## SUMMARY (hidden)
2024-12-27
PROPOSED CONSTRUCTION OF COMMERCIAL BUILDING (OFFICE CUM RESIDENTIAL) FOR INDIAN INSTITUTE OF BANKING AND FINANCE AT TEYNAMPET CHENNAI.
SUMMARY
S.NO | DESCRIPTION | AMOUNT IN RUPEES
A | CIVIL WORKS
1 | MAIN BUILDING
2 | EXTERNAL DEVELOPMENT
3 | SHEET PILE
4 | 8 PASSENGER -2020 x 1600mm - 3 NO's
5 | MECHANICAL CAR PARKING 3 Module (21 No's)
B | MEP
6 | ELECTRICAL
7 | DG SET 500 KVA
8 | CCTV SYSTEM
9 | PHE
10 | STP + MSFRP Tanks 100 LPH SYSTEM
11 | FIRE FIGHTING
12 | FAS & PAS SYSTEM
13 | HVAC
14 | TOTAL AMOUNT EXCLUDING GST | 0
15 | GST @18% | 0
16 | GRAND TOTAL IN RUPEES (Including GST) | 0
SAY
PITHAVADIAN AND PARTNERS
Chennai
2024-12-27

## IIBF CHENNAI BOQ (hidden)
PROPOSED CONSTRUCTION OF COMMERCIAL BUILDING (OFFICE CUM RESIDENTIAL) FOR INDIAN INSTITUTE OF BANKING AND FINANCE
Sl No | Description | Unit | Building Quantity | Rate | Amount
1 | Cleaning Jungle
a | Clearing jungle including uprooting of rank vegetation, grass, brush wood, trees and saplings of girth up to 30 cm measured at a height of 1 m above ground level and removal of rubbish up to a distance of 50 m outside the periphery of the area cleared. | Sqm | 1153.445 |  | 0
b | Felling trees of the girth (measured at a height of 1 m above ground level), including cutting of trunks and branches, removing the roots and stacking of serviceable material and disposal of unserviceable material.
| Beyond 30 cm girth upto and including 60 cm girth | Each | 25 |  | 0
2 | PILE
a | Boring, providing and installation bored cast-in-situ reinforced cement concrete piles of grade M-25 of specified diameter and length below the pile cap, to carry a safe working load not less than specified, excluding the cost of steel reinforcement but including the cost of boring with bentonite solution and temporary casing of appropriate length for setting out and removal of same and the length of the pile to be embedded in the pile cap etc. by percussion drilling using Direct mud circulation (DMC) or Bailer and chisel technique by tripod and mechanical Winch Machine all complete, including removal of excavated earth with all its lifts and leads (length of pile for payment shall be measured up to bottom of pile cap). Note: Truck Mounted rotary/TMR/Tubewell boring machine shall not be used .
| 500 mm dia piles | Rm | 1627.9725 |  | 0
| 600 mm dia piles | Rm | 596.925 |  | 0
FOR M30 GRADE
b | Add for using extra cement in the items of design mix over and above the specified cement content therein. | qunital | 68.54 |  | 0
3 | Boring with hydraulic piling rigs with power units, providing and installing cast in situ single under reamed piles of specified diameter and length below pile cap in M-25 cement concrete, to carry a safe working load not less than specified, excluding the cost of steel reinforcement but including the cost of boring with bentonite solution and the length of the pile to be embedded in pile cap etc. all complete. (Length of pile for payment shall be measured upto to the bottom of pile cap) :
| 300 mm dia piles | Rm | 28.98 |  | 0
4 | Extra over single under ream for providing additional bulbs in under reamed piles, under specified diameter(only the nos. of extra bulbs are to be paid)
| 300 mm dia piles | 1 bulb | 8 |  | 0
5 | Vertical load testing of piles in accordance with IS 2911 (Part IV) including installation of loading platform by Kentledge/Anchor piles method and preparation of pile head or construction of test cap and dismantling of test cap after test etc. complete as per specification & the direction of Engineer in-charge.
Group of two or more piles upto 50 tonne Safe capacity
i | Initial test (Test Load 2.5 times the Safe capacity) | Per Test | 1 |  | 0
ii | Routine test (Test Load 1.5 times the Safe capacity) | Per Test | 1 |  | 0
Dynamic Load Test
6 | Carrying out Dynamic Initial vertical load test on Bored cast-in-situ pile as specified in ASTM D4945 for specified test loads.( 750mm dia - 500 mm dia ). Includes all plant, equipment, machinery, instruments, measuring devices, platforms and kentledge pile caps etc., dismantling and carting away entire setup, excavation and dewatering etc., all complete. | No | 1 |  | 0
E A R T H W O R K
7 | Earth work in excavation by mechanical means (Hydraulic excavator) / manual means over areas (exceeding 30 cm in depth, 1.5 m in width as well as 10 sqm on plan) including disposal of excavated earth, lead up to 50 m and lift up to 1.5 m, disposed earth to be levelled and neatly dressed.
All kinds of soil
a | 0.0m To 1.5m | Cum | 1229.193 |  | 0
8 | Extra for every additional lift of 1.5 m or part thereof in excavation / banking excavated or stacked materials
a | All kinds of soil - 1.5-3.0m | Cum | 1334.4425 |  | 0
9 | Dewatering : In or under foul position, including pumping out water as required | Sqm | 540.1074 |  | 0
Note for item no. 2.24:- The extra percentage rate is applicable in respect of each item but limited to quantities of work executed in these difficult conditions. The unit, namely, metre depth, to be considered for payment, shall be the depth measured from the sub soil water level up to the centre of gravity of the qty executed in difficult conditions. The depth shall be reckoned correct to 0.10 m, 0.05 m or more shall be taken as 0.10 m and less than 0.05 m ignored.
FILLING
10 | Filling available excavated earth (excluding rock) in trenches, plinth, sides of foundations etc. in layers not exceeding 20cm in depth,consolidating each deposited layer by ramming and watering, lead up to 50 m and lift upto 1.5 m. | Cum | 2331.6014 |  | 0
11 | Excavating, supplying and filling of local earth (including royalty) by mechanical transport upto a lead of 5km also including ramming and watering of the earth in layers not exceeding 20 cm in trenches, plinth, sides of foundation etc. complete. | Cum | 282.2639 |  | 0
GSB
12 | Construction of granular sub-base by providing close graded Material conforming to specifications, mixing in a mechanical mix plant at OMC, carriage of mixed material by tippers to work site, for all leads & lifts, spreading in uniform layers of specified thickness with motor grader on prepared surface and compacting with vibratory power roller to achieve the desired density, complete as per specifications and directions of Engineer-in-Charge.
| With material conforming to Grade-I (size range 75 mm to 0.075 mm) having CBR Value-30 | Cum | 56.431 |  | 0
ANTITERMITE
13 | Anti termite treatment measured in accordance with the BIS with guarantee for 10 years (Tenderer to submit guarantee on stamp paper of adequate value as per proforma attached)
| Preconstruction IS 6313 (Part II, 1981) (sqm of plinth area at ground level only) | Sqm | 480.7215 |  | 0
P.C.C.CONCRETE
14 | Making plinth protection 50mm thick of cement concrete 1:3:6 (1 cement : 3 coarse sand : 6 graded stone aggregate 20 mm nominal size) over 75mm thick bed of dry brick ballast 40 mm nominal size, well rammed and consolidated and grouted with fine sand, including necessary excavation, levelling & dressing & finishing the top smooth. | Sqm | 103.0848 |  | 0
15 | Providing and laying in position cement concrete of specified grade excluding the cost of centering and shuttering - All work up to plinth level:
| 1:4:8 (1 cement : 4 coarse sand : 8 graded stone aggregate 40 mm nominal size) | Cum | 43.4076 |  | 0
DESIGN MIX CONCRETE
16 | Providing, Laying and positioning of Design mix Reinforced Cement concrete (admixture 0.5 to 1% of cum and GGBS 20 % of cement content) fine aggreagate shall be M-sand in foundations,Raft,Wall,Pedestal,Column and mass concrete, including well compacted vibrating, curing etc.,in all shapes as per drawing including necessary shuttering metal / ply as required,scaffolding, bolts/nuts, fastener nails, wires for keeping in position till concrete is laid and members have acquired required strength, removal thereafter,complete as directed.all leads and lifts, materials, labour, equipment and machinery, loading and unloading, transportation and all other incidential charges etc all as complete and directed by Engineer in charge at all levels. ( 20 % addition of GGBS will be for OPC only and no extra cement contant beyond the specified content as below ) .
a | All works upto plinth level
i | Concrete of M25 grade with minimum cement content of 330 kg /cum | Cum | 10 |  | 0
ii | Concrete of M30 grade with minimum cement content of 350 kg /cum | Cum | 10 |  | 0
iii | Concrete of M35 grade with minimum cement content of 380 kg /cum
a | Pile cap + Raft | Cum | 201.1491 |  | 0
b | Column below Structure | Cum | 22.2264 |  | 0
c | Grade Beam | Cum | 54.8677 |  | 0
d | Plinth beam | Cum | 9.4878 |  | 0
e | Lift RCC Wall in pit | Cum | 55.8749 |  | 0
b | All works above plinth level
i | Concrete of M25 grade with minimum cement content of 330 kg /cum | Cum | 10 |  | 0
ii | Concrete of M30 grade with minimum cement content of 350 kg /cum | Cum | 10 |  | 0
iii | Concrete of M35 grade with minimum cement content of 380 kg /cum
a | RCC Lift Wall | Cum | 252.7087 |  | 0
b | Superstructure Column | Cum | 129.3634 |  | 0
c | Roof Beam | Cum | 352.5438 |  | 0
d | Roof Slab | Cum | 440.6553 |  | 0
e | Lintel | Cum | 35.4861 |  | 0
f | RCC Counter | Cum | 2.2531 |  | 0
g | Sill Beam | Cum | 10.0549 |  | 0
h | Staircase | Cum | 72.4751 |  | 0
17 | SITE MIXING
| Cement Concrete 1:1-1/2:3 (One Cement, One and a half M.sand and Three hard broken stone jelly) using 20 mm gauge hard broken granite stone jelly for all RCC items of works excluding cost of reinforcement grill and fabricating charges centering and shuttering but including laying, vibrating with mechanical vibrators, finishing, curing, etc. and providing fixtures like fan clamps in the RCC floor / roof slabs wherever necessary and bearing surfaces of walls, beams etc. shall be finished smooth with Cement Mortar 1:3 (One Cement and Three M.Sand) and kraft paper laid over it without claiming extra, etc., complete complying with standard specification and as directed by the departmental officers | Cum | 10 |  | 0
REINFORCEMENT STEEL
18 | Steel reinforcement for R.C.C. work including straightening, cutting, bending, placing in position and binding all complete upto plinth level and above plinth all levels.
a | Thermo-Mechanically Treated bars ( Fe - 500 ) - below plinth | Kg | 82592.6172 |  | 0
b | Thermo-Mechanically Treated bars ( Fe - 500 ) - above plinth | Kg | 165881.4865 |  | 0
MASONARY WORK
19 | Providing and laying factory made Precast concrete solid blocks of 200 mm thickness of grade M10 made of C&D waste from approved manufacturer in foundation and plinth in:
| Cement mortar 1:6 (1 cement : 6 coarse sand) | Cum | 73.3325 |  | 0
SOLID BLOCK
20 | Providing and laying factory made Precast concrete solid blocks of 200 mm thickness of grade M10 made of C&D waste from approved manufacturer in superstructure above plinth level up to floor V level
| Cement mortar 1:6 (1 cement : 6 coarse sand) | Cum | 170.1318 |  | 0
AAC BLOCK
21 | Providing and laying Autoclaved Aerated concrete (AAC) blocks masonry with 150mm/230mm/300 mm thick with Grade-I AAC blocks of density 551 to 650 kg/ cum conforming to IS: 2185 (Part 3) in super structure above plinth level up to floor V level with RCC band at sill level and lintel level with approved block laying polymer modified adhesive mortar all complete as per direction of Engineer-in-Charge. (The payment of RCC band and reinforcement shall be made for seperately).
| 200mm Thick | Cum | 122.143 |  | 0
| 150mm thick | Cum | 101.9922 |  | 0
22 | Providing and laying half block masonry with factory made Precast concrete solid blocks of 100 mm thickness of grade M10 made of C&D waste from approved manufacturer in superstructure above plinth level up to floor V level:
| Cement mortar 1:4 (1 cement : 4 coarse sand) | Sqm | 56.2747 |  | 0
JOINERY
Note: All finished colors, size and shades must be approved by the Engineer In Charge and authorized by IIBF.
FRAME WORK
23 | Providing wood work in frames of doors, windows, clerestory windows and other frames, wrought framed and fixed in position with hold fast lugs or with dash fasteners of required dia & length ( hold fast lugs or dash fastener shall be paid for separately).
| Sal wood (Frame Size - 100 x 75mm) | Cum | 1.6188 |  | 0
SHUTTERS
24 | Providing and fixing ISI marked flush door shutters conforming to IS : 2202 (Part I) decorative type, core of block board construction with frame of 1st class hard wood and well matched hard wood 3 ply veneering with vertical grains or cross bands and face veneers on both faces of shutters.
35 mm thick including ISI marked Stainless Steel butt hinges with necessary screws
a | Single leaf Shutter | Sqm | 52.0538 |  | 0
b | Double leaf Shutter | Sqm | 42.9975 |  | 0
MELAMINE POLISH
25 | Polishing in high gloss/matt finish melamine clear polish on wood work in required color/wooden shade texture with following process in the sequence as detailed below:
1. The surface to be polished is rubbed with sand paper 80/120 no. and then with sand paper of 160/180 nos.
2. Applying two coats of sealer with spray gun and allowing sufficient drying time for 1st coat and 2nd coat is allowed to dry for 8 to 12 hrs.
3. On drying of sealer coat, wet rubbing with emery cloth of finer grading with ample water to remove excess sealer layer and make the surface further smooth after this wet rubbing, then surface is applied with special grade melamine fillers to fill all the small and big holes/grooves etc . Filler coat to be allowed to dry for 4 to 6 hrs on which again a light wet rubbing is done this surface is further allowed to dry for 12 hrs.
| 4. On this, 1st coat of melamine polish is applied with spray gun using melamine clear polish and melamine thinner in required proportion. This 1st coat is allowed to dry for 24 hrs then this dry surface is again fine wet rubbed smooth, which is further allowed to dry for 12 hrs. The final melamine polish is applied with compressor pressure spray gun using melamine clear polish and melamine thinner mixed in required proportion complete as per direction of Engineer-in-Charge. (Final coat to be done in 1 or 2 layers without gap of time.) | Sqm | 414.5866 |  | 0
VISION PANEL
26 | Extra for providing vision panel not exceeding 0.1 sqm in all type of flush doors (cost of glass excluded) (overall area of door shutter to be measured):
Rectangular or square
a | Single leaf Shutter - 300 X 450 | Sqm | 0.8505 |  | 0
b | Double leaf Shutter - 300 X 450 | Sqm | 3.15 |  | 0
27 | Providing and fixing of 30 mm thick Flush shutter , with 6 mm ply finished with Enamel paint finish of approved coluer on both sides of the shutter and finishing with 3 horizontal grooves of 6 mm x 6 mm neatly finished. using Dorma hinges, locks with handle, tower bolt and door closure Cost is inclusive of providing beech wood door frame Sal wood (Frame Size - 100 x 75mm) with approved painted to desired color. | Sqm | 16.5375 |  | 0
28 | METAL FIRE RATED DOORS-120MINUTES
Providing And Fixing Insulated Fire Rated GI Sheet Doors Conforming To FD120 Classification of IS3614:1992 With Fire Rating of 120 Minutes Integrity. The Factory Manufactured Door Frame And Shutter Assembly Shall Be Made Out of Minimum1.20MM Thick GI Sheet With Minimum120GSM Coating As PerIS: 277.Door And Frame Should Be Finished With Powder Coating In Standard RAL Shade Finish Having DFT of Minimum30 Microns.The Door Should Carry A Minimum500HRS of Salt Spray Test.All Accressesories Like Hardware, Vision Panel,Fire&Smoke Seal Etc To Be Supplied By Fire Door Manufacturer Only As Per The Guidelines Laid Down In IS3614:2021.Every Door Must Carry A Label Confirming To Type of Door&Its Fire Rating.The Door Must Carry A 5Years Valid Test Evidence From CBRI-Roorkee/NTH-Kolkata/NABL Accrediated Lab Which Operates In Accordance WithISO/IEC17025.
The Door Frame Shall Be Double Rebate Grooved Profile of Size Minimum143X57MM Made Out of 1.60MM (16Gauge)Minimum Thick Galvanized Steel Sheet.Frames Shall Be Butt/Mitered Joint And Field Assembeled With Bolting System.Frames To Have Inbuilt Grooved To Accomodate.The Frame Should Also Be Provided With or As Per Test Evidence.It Shall Be Fixed In Grooves,Specifically Cut In Rebate On All The 3Sides of The Frame.All Provisions Should Be Mortised&Provided With Necessary Inbuilt Reinforcement To Receieve Appropriate Hardware.Frames should be provided with back plate bracket for anchor fastner with 8-10 mm dia and minimum 80 mm long HDG fasteners, with Polyamide sleeves(Payable in extra item) for installation of frame in finished plastered masonary wall opening.
NOTE: For grouting of Steel frames in masonary installations;Cement sand mixture 1:3 ratio by civil contractor(AYZO SCOPE)/fire rated PU foam or such fire rated material may be recommended except head member(Payable in extra item).
Door Leaf Should Be Minimum 46MM Thick Fully Flush Double Skin Door.Door leaf must be manufactured From 1.20MM(18Gauge) thick galvanised steel sheet.The Infill Material Shall Be Mineral Wool of Minimum Density 96KG/M3.All doors shall be factory prepped for receiving appropriate hardware and provided with necessary reinforcement for hinges, locks, and door closers. The edges should be interlocked with a bending radius of 1.4mm. For double leaf doors integrated astragals has to be provided on the meeting stile for both active and inactive leaf.The shutters shall be mounted to the frame with SS 304 grade ball bearing type Hinges of Size100X75X3MM Along With All Suitable Hardware(Payable In Extra Item)Vision lite Size200X300MM or 150X400MM(Max Area0.06SQM) wherever applicable should be provided with single layered clear fire rated glass panes as per guidelines laid down under IS3614:2021 Wide Clause No.7.2.7 Table No.2 With a clipon arrangement.The glass will be provided with fire rated ceramic tape of min.2 mm thickness with min.15mm width alround on either face.Every Glass pane must carry a permanent marking of its glass manufacturer .
Supply of GI Anchor Fasteners of Fischer Along With Caps+Sims
Supply of SS Ball Bearing Hinges of Size100X75X3MM Complete With SS Screws of Approved Make
Supply of Exposed Overhead Door Closer WITH STANDARD ARM TYPE EN2/4 of Approved Make
Supply of Vision Glass of Size200X300MM(Clear Vision180X280MM)Fitted With 120Mints Single Layered FR Glass of SGG/EQ With Ceramic Gasket
Supply of SS D Shape Handle Length 300MMX22DIA
Supply of Single Leaf Single Point Locking Panic Bar Set of Approved Make
Supply of External Panic Trim For Panic Bar With 42MM Half Cylinder With Key of Approved Make
| 900 MM (W) X 2100 MM (H) Single Leaf Door | Nos | 1 |  | 0
| 1200 MM (W) X 2100 MM (H) Single Leaf Door | Nos | 6 |  | 0
1000 MM (W) X 2100 MM (H) Single Leaf Shaft Door
Supply of GI Anchor Fasteners of Fischer Along With Caps+Sims
Supply of SS Ball Bearing Hinges of Size100X75X3MM Complete With SS Screws of Approved make
Supply of Flush Recessed Handle
| Supply of Pad Lock | Nos | 5 |  | 0
29 | GLASS DOOR
| Providing and fixing 12mm thick frameless toughened glass door shutter of approved brand and manufacture, including providing and fixing top & bottom pivot & double acting hydraulic floor spring type fixing arrangement and making necessary holes etc. for fixing required door fittings, all complete as per direction of Engineer in charge (Door handle, lock and stopper etc. to be paid separately) | sqm | 3.3075 |  | 0
30 | Providing and fixing aluminium work for doors, windows, ventilators and partitions with extruded built up standard tubular sections/ appropriate Z sections and other sections of approved make conforming to IS: 733 and IS: 1285, fixing with dash fasteners of required dia and size, including necessary filling up the gaps at junctions, i.e. at top, bottom and sides with required EPDM rubber/ neoprene gasket etc. Aluminium sections shall be smooth, rust free, straight, mitred and jointed mechanically wherever required including cleat angle, Aluminium snap beading for glazing / paneling, C.P. brass / stainless steel screws, all complete as per architectural drawings and the directions of Engineer-in-charge. (Glazing, paneling and dash fasteners to be paid for separately) :
| Anodised aluminium (anodised transparent or dyed to required shade according to IS: 1868, Minimum anodic coating of grade AC 15) - SLIDING DOOR | Kg | 1404.144 |  | 0
31 | Pre-laminated particle board with decorative lamination on one side and balancing lamination on other side | Sqm | 18.081 |  | 0
HARDWARES
32 | Providing and fixing bright finished brass 100 mm mortice latch and lock with 6 levers and a pair of lever handles of approved quality with necessary screws etc. complete. | Each | 39 |  | 0
33 | Providing and fixing bright finished brass butt hinges with necessary screws etc. complete :
| 125x85x5.5 mm (heavy type) | Each | 300 |  | 0
34 | Providing and fixing bright finished brass tower bolts (barrel type) with necessary screws etc. complete :
| 250x10 mm | Each | 150 |  | 0
35 | Providing and fixing bright finished brass door latch with necessary screws etc. complete :
| 300x16x5 mm | Each | 37 |  | 0
36 | Providing and fixing bright finished brass hanging type floor door stopper with necessary screws, etc. complete. | Each | 52 |  | 0
37 | Providing and fixing aluminium die cast body tubular type universal hydraulic door closer (having brand logo with ISI, IS : 3564, embossed on the body, door weight upto 35 kg and door width upto 700 mm), with necessary accessories and screws etc. complete. | Each | 50 |  | 0
38 | Providing and fixing bright finished brass handles with screws etc. complete:
| 125 mm | Each | 28 |  | 0
UPVC JOINERY
39 | Providing UPVC (Un-Plasticized Polyvinyl Chloride) Door: Providing and fixing casement doors fabricated from un-plasticized polyvinyl chloride (uPVC) sections. Profiles: The profiles should be three chamber system which provides high insulation properties with outer frame 60mm x 55mm with an outer wall thickness of 2.4mm. The window unit should be designed with all corner joints mitred and fusion welded. Windows should be steel reinforced with 25 x 24 x 25mm steel reinforcement with a thickness of 1mm to have dimensional stability.
| The sash should be of 60 x 102mm. The mullion should be of 60 x 74mm. The profiles should have co-extruded seals. Hardware: All the hardware like friction stays, handles should be screwed with self tapping screws. The handles, locks should be designed so that they cannot be released from outside. Glazing: The window system should be glazed with 5mm plain float glass / 6mm lam .Installation: The profiles should be cut to length and welded 45 degrees. The window should be designed such that the water drainage does not pass through the reinforcement chamber. The window system should be fixed directly to the plastered brick wall using self expanding nylon plug and driving ms electroplated screws into plug. | Sqm | 3.969 |  | 0
40 | UPVC Window :Supply and fixing of Casement Windows / Fixed windows / Adjustable Louver Ventilators / Sliding Windows at all levels made out from Unplasticised Poly Vinyl Chloride frame (UPVC) of approved color with Casement outer frame of size 56x48x30mm, mullion frame 58x56x22mm, shutter frame 54.5x56x36.5mm (for sliding sections 40x56x40mm, Shutter 53x38x37mm) with wall thickness of 1.8mm(+/- 0.3mm) for casement and sliding. The section should be compatible for single glazing using (Espagnolette) multipoint locking with Friction stays of SS304 grade. The gasket should be made of EPDM (Ethylene propylene dimonomer) with double gasket sealing and applying silicone sealants outside and acrylic sealant inside including single glazing 5mm thick thick Tinted Glass as per specified drawings. The sections should be reinforced with GI stiffeners of 1.5mm thick with suitable drainage grouting. The rates are excluding scaffoldings and power supply and both will be provided by the main contractor.
a | UPVC Window White | Sqm | 156.177 |  | 0
b | UPVC Window Coloured | Sqm | 35.532 |  | 0
41 | UPVC Fixed Window :Supply and fixing of Fixed windows at all levels made out from Unplasticised Poly Vinyl Chloride frame (UPVC) of approved color with Casement outer frame of size 56x48x30mm, mullion frame 58x56x22mm, shutter frame 54.5x56x36.5mm (for sliding sections 40x56x40mm, Shutter 53x38x37mm) with wall thickness of 1.8mm(+/- 0.3mm) for casement and sliding. The section should be compatible for single glazing using (Espagnolette) multipoint locking with Friction stays of SS304 grade. The gasket should be made of EPDM (Ethylene propylene dimonomer) with double gasket sealing and applying silicone sealants outside and acrylic sealant inside including single glazing 5mm thick thick Tinted Glass as per specified drawings. The sections should be reinforced with GI stiffeners of 1.5mm thick with suitable drainage grouting. The rates are excluding scaffoldings and power supply and both will be provided by the main contractor. | Sqm | 36.8455 |  | 0
42 | UPVC Ventilator : Supplying and fixing UPVC (Un-Plasticized Polyvinyl Chloride) Louvered Ventilators of from the profile the size of outer frame 60mm x 58mm and shutter profile size of 60 x 78mm both profiles are reinforced with GI/1mm 125GSM and 100% corrosion free, the profile are multi chambered sections with wall thick of 2mm. The EPDM rubber (black colour) covered with all over the edges of frame and shutter. The corners and joints should be welded and cleaned. Radiations pin headed glass 4mm thick should be provided in the louvers. The window should be fixed to the wall with 100% packing with screws and silicon packing all round the frames. The ventilator should be got approved from the Executive Engineer before use on work.
a | UPVC Ventilator | Sqm | 14.931 |  | 0
WPC SHUTTER
43 | Providing and fixing factory made single extruded WPC (Wood Polymer Composite) solid decorative type (Approved Colour/Shade) flush door shutter of required size comprising of virgin polymer of Kvalue 58-60 (Suspension Grade), calcium carbonate and natural fibers (wood powder/ rice husk/wheat husk) and non toxic additives (maximum toxicity index of 12 for 100 gms) having minimum density of 650 kg/cum and screw withdrawal strength of 1800 N (Face) & 900 N (Edge), minimum compressive strength 50 N/mm2, modulus of elasticity 850 N/mm2 and resistance to spread of flame of Class A category with property of being termite / borer proof, water/moisture proof and fire retardant. WPC to be laminated with PVC foil of minimum 14 microns thick of approved design pasted with hot melt adhesive on both faces of shutter and fixing with stainless steel butt hinges of required size with necessary full body threaded star headed counter sunk S.S screws, all as per direction of Engineer-In- Charge. (Note: stainless steel butt hinges and necessary S.S screws shall be paid separately)
a | 30 mm thick | Sqm | 41.3438 |  | 0
WPC Door Frame
44 | Providing and fixing factory made single extruded WPC (Wood Polymer Composite) solid Door / window/ clerestory windows & desertory other Frames/Chowkhat comprising of virgin PVC polymer of K value 58-60 (Suspension Grade), calcium carbonate and natural fibers (wood powder / rice husk / wheat husk) and non toxic additives (maximum toxicity index of 12 for 100 gms) fabricated with miter joints after applying PVC solvent cement and screwed with full body threaded star headed SS screws having minimum frame density of 750 kg/cum, screw withdrawal strength of 2200 N (Face) & 1100 N (Edge), minimum compressive strength of 58 N/mm2, modulus of elasticity 900 N/mm2 and resistance to spread of flame of Class A category with property of being termite/borer proof, water/moisture proof and fire retardant and fixed in position with M.S hold fast/lugs/SS dash fasteners of required dia and length complete as per direction of Engineer-In- Charge. (M.S hold fast/lugs or SS dash fasteners shall be paid for separately).
Note: For WPC solid door/window frames, minus 5mm tolerance in dimensions i.e depth and width of profile shall be acceptable. Variation in profile dimensions on plus side shall be acceptable but no extra payment on this account shall be made.
a | Frame size 50 x 100 mm | Rm | 129.9375 |  | 0
b | Extra if louvers (not exceeding 0.2 sqm) are provided in flush door shutters (overall area of door shutters to be measured).
| Decorative type door | Sqm | 41.3438 |  | 0
c | Extra for cutting rebate in flush door shutters (Total area of the shutter to be measured). | Sqm | 41.3438 |  | 0
ROLLING SHUTTER
45 | Supplying and fixing rolling shutters of approved make, made of required size M.S. laths, interlocked together through their entire length and jointed together at the end by end locks, mounted on specially designed pipe shaft with brackets, side guides and arrangements for inside and outside locking with push and pull operation complete, including the cost of providing and fixing necessary 27.5 cm long wire springs manufactured from high tensile steel wire of adequate strength conforming to IS: 4454 - part 1 and M.S. top cover of required thickness for rolling shutters.
a | 80x1.25 mm M.S. laths with 1.25 mm thick top cover | Sqm | 7.875 |  | 0
b | Providing and fixing ball bearing for rolling shutters. | Nos | 1 |  | 0
c | Extra for providing grilled rolling shutters manufactured out of 8 mm dia M.S. bar instead of laths as per design approved by Engineer-in- charge, (area of grill to be measured). | Sqm | 1.575 |  | 0
S T E E L W O R K
46 | Providing and fixing M.S. grills of required pattern in frames of windows etc. with M.S. flats, square or round bars etc. including priming coat with approved steel primer all complete.
a | Fixed to openings /wooden frames with rawl plugs screws etc. | Kg | 3435.894 |  | 0
47 | Providing and fixing stainless steel ( Grade 304) railing made of Hollo tubes, channels, plates etc., including welding, grinding, buffing, polishing and making curvature (wherever required) and fitting the same with necessary stainless steel nuts and bolts complete, i/c fixing the railing with necessary accessories & stainless steel dash fasteners , stainless steel bolts etc., of required size, on the top of the floor or the side of waist slab with suitable arrangement as per approval of Engineer-incharge, (for payment purpose only weight of stainless steel members shall be considered excluding fixing accessories such as nuts, bolts, fasteners etc.). | Kg | 2079.7481 |  | 0
48 | Providing and fixing of hand rail made of SS of grade 304, gauge 16. The baluster is made of 40mm dia pipe fixed to alternate tread using base plate of thickness 8mm and 3 nos of bolt with SS cap . Top hand rail is made of 50 dia SS pipe is fixed in position and fixing 12mm thick toughened glass panels as per design as shown in drawing including all hardware fittings etc., complete all as instructed by engineer incharge. | Sqm | 50.2504 |  | 0
49 | Structural steel work riveted, bolted or welded in built up sections,trusses and framed work, including cutting, hoisting, fixing in position and applying a priming coat of approved steel primer all complete. | Kg | 11242.875 |  | 0
F L O O R I N G
Note: All finished colors, size and shades must be approved by the Engineer In Charge and authorized by IIBF.
50 | Kota stone slab flooring over 20 mm (average) thick base laid over and jointed with grey epoxy mixed with colour to match the shade of the slab, including rubbing and polishing complete with base of cement mortar 1 : 4 (1 cement : 4 coarse sand) :
a | 25 mm thick (Basic Cost: Rs: 320.00/-) | Sqm | 486.6655 |  | 0
51 | Providing and laying Vitrified tiles in floor in different sizes (thickness to be specified by the manufacturer) with water absorption less than 0.08% and conforming to IS:15622, of approved brand & manufacturer, in all colours and shade, laid on 20 mm thick cement mortar 1:4 (1 cement: 4 coarse sand) jointing with grey cement slurry @3.3 kg/sqm including grouting the joints with epoxy and matching Colour etc. The tiles must be cut with the zero chipping diamond cutter only. Laying of tiles will be done with the notch trowel, plier, wedge, clips of required thickness, leveling system and rubber mallet for placing the tiles gently and easily
A | Double charge vitrified tile polished finish of size
i | Size of Tile 600 x 600 mm (Floor) (Basic Cost: Rs: 460.00/-) | Sqm | 24.3243 |  | 0
ii | Size of Tile 600 x 1200 mm (Floor) (Basic Cost: Rs: 550.00/-) | Sqm | 1077.0149 |  | 0
B | Glazed vitrified floor tiles polished finish of size
i | Size of Tile 600 x 600 mm (Toilet Dado) (Basic Cost: Rs: 500.00/-) | Sqm | 755.4632 |  | 0
C | Glazed Vitrified tiles Matt/Antiskid finish of size
i | Size of Tile 600 x 600 mm (Toilet Floor) (Basic Cost: Rs: 480.00/-) | Sqm | 145.5478 |  | 0
52 | Providing edge moulding to 18 mm thick Marble/Granite stone counters, Vanities etc., including machine polishing to edge to give high gloss finish etc. complete as per design approved by Engineer-in-Charge.
a | Granite work in counter | Meter | 24.1857 |  | 0
53 | Providing and fixing 18 mm thick gang saw cut, mirror polished, premoulded and prepolished, machine cut for kitchen platforms, vanity counters, window sills, facias and similar locations of required size, approved shade, colour and texture laid over 20 mm thick base cement mortar 1:4 (1 cement : 4 coarse sand), joints treated with epoxy, mixed with matching colour including rubbing, curing, moulding and polishing of edges to give high gloss finish etc. complete at all levels.
| Area of slab over 0.50 sqm- (Flooring) (Basic Cost: Rs: 2000.00/-) | Sqm | 579.143 |  | 0
| Area of slab over 0.50 sqm- (Counter Slab) (Basic Cost: Rs: 2000.0/-) | Sqm | 14.5114 |  | 0
| Area of slab over 0.50 sqm- (Lift Facia) (Basic Cost: Rs: 2000.00/-) | Sqm | 112.8784 |  | 0
54 | Providing and laying flamed finish Granite stone flooring in required designand patterns, in linear as well as curvilinear portions of the building all complete as per the architectural drawings with 18 mm thick stone slab bover 20 mm (average) thick base of cement mortar 1:4 (1 cement : 4 coarse sand) laid and jointed with epoxy and pointing with epoxy admixed with colour of matching shade including rubbing, curing and polishing etc. all complete as specified and as directed by the Engineer-in-Charge :
| Flamed finish granite stone slab Jet Black, Cherry Red, Elite Brown, Cat Eye or equivalent. (Basic Cost: Rs: 1000.00/-) | Sqm | 33.1966 |  | 0
55 | Providing and laying Polished Granite stone flooring in required design and patterns, in linear as well as curvilinear portions of the building all complete as per the architectural drawings with 18 mm thick stone slab over 20 mm (average) thick base of cement mortar 1:4 (1 cement : 4 coarse sand) laid and jointed with epoxy and pointing with epoxy admixed with colour of matching shade including rubbing , curing and polishing etc. all complete as specified and as directed by the Engineer-in-Charge.
| Polished Granite stone slab colour of Black, Cherry/Ruby Red or equivalent 100mm Granite Skirting - (in all area) (Basic Cost: Rs: 2000.00/-) | Sqm | 157.9122 |  | 0
56 | 52 mm thick cement concrete flooring with concrete hardener topping, under layer 40 mm thick cement concrete 1:2:4 (1 cement : 2 coarse sand : 4 graded stone aggregate 20 mm nominal size) and top layer 12 mm thick cement hardener consisting of mix 1:2 (1 cement hardene mix : 2 graded stone aggregate 6 mm nominal size) by volume, hardening compound mixed @ 2 litre per 50 kg of cement or as per manufacturer's specifications. This includes cost of cement slurry, but excluding the cost of nosing of steps etc. complete. | Sqm | 128.6219 |  | 0
PLASTERING F I N I S H I N G
57 | 12 mm cement plaster finished with a floating coat of neat cement of mix :
a | 1:4 (1 cement: 4 fine M sand) ( Inner wall ) | Sqm | 5691.2831 |  | 0
58 | 6 mm cement plaster of mix : ( Ceiling area )
a | 1:3 (1 cement : 3 fine M sand) | Sqm | 3290.7687 |  | 0
59 | 18 mm cement plaster in two coats und er layer 12 mm thick cement plaster 1:5 (1 cement : 5 coarse/ M sand) and a top layer 6 mm thick cement plaster 1:3 (1 cement : 3 coarse / M sand) finished rough with sponge. | Sqm | 687.5983 |  | 0
60 | Extra for plastering exterior walls of height more than 10 m from ground level for every additional height of 3 m or part thereof.
| 10-13 m | Sqm | 244.6638 |  | 0
| 13-16m | Sqm | 184.6216 |  | 0
| 16-19m | Sqm | 337.3715 |  | 0
| 19-22m | Sqm | 410.167 |  | 0
61 | 12 mm thick plain cement mortar bands in cement mortar 1:4 (1 cement : 4 fine M sand):
a | Moulded Band | Cm Per Meter | 885.4409 |  | 0
62 | Add for plaster drip course/ groove in plastered surface or moulding to R.C.C. projections. | Meter | 885.4409 |  | 0
63 | Extra for providing and mixing water proofing material in cement per bag of plaster work in proportion recommended by the manufacturers. | Kg | 275.5243 |  | 0
PAINTING
Note: All finished colors and shades must be approved by the Engineer In Charge and authorized by IIBF.
64 | Finishing walls with textured exterior paint of required shade :
a | New work (Two or more coats applied @ 3.28 ltr/10 sqm) over and including priming coat of exterior primer applied @ 2.20kg/10 sqm | Sqm | 1864.4221 |  | 0
65 | Providing and applying white cement based putty of average thickness 1 mm, of approved brand and manufacturer, over the plastered wall surface to prepare the surface even and smooth complete. | Sqm | 5691.2831 |  | 0
66 | Applying priming coats with primer of approved brand and manufacture, having low VOC(Volatile Organic Compound) content.
| With water thinnable cement primer on wall surface having VOC content less than 50 grams/litre | Sqm | 8982.0518 |  | 0
67 | Wall painting with acrylic emulsion paint, having VOC (Volatile Organic Compound ) content less than 50 grams/ litre, of approved brand and manufacture, including applying additional coats wherever required, to achieve even shade and colour.
| Two coats | Sqm | 5691.2831 |  | 0
68 | Painting with Synthetic enamel paint of approved brand and manufacture to given even shade
| Two or more coats on new work | Sqm | 0 |  | 0
MISCELLANEOUS
69 | Providing and fixing on wall face unplasticised Rigid PVC rain water pipes conforming to IS : 13592 Type A, including jointing with seal ring conforming to IS : 5382, leaving 10 mm gap for thermal expansion, (i) Single socketed pipes.
a | 110mm dia | Rmt | 91.35 |  | 0
70 | Providing and fixing on wall face unplasticised - PVC moulded fittings/ accessories for unplasticised Rigid PVC rain water pipes conformin to IS : 13592 Type A, including jointing with seal ring conforming to IS : 5382, leaving 10 mm gap for thermal expansion.
a | Bend 87.5°
| 110 mm bend | Each | 20 |  | 0
b | Coupler
| 110 mm | Each | 15 |  | 0
c | Shoe (Plain)
| 110 mm Shoe | Each | 20 |  | 0
d | Clamp
| 110 mm | Each | 60 |  | 0
71 | Providing and fixing of expansion joint system related with floor location as per drawings and direction of Engineer-In-Charge. The joints system will be of extruded aluminum base members, self aligning / self centering arrangement and support plates etc. as per ASTM B221-02. The system shall be such that it provides floor to floor /floor to wall expansion control system for various vertical localtion in load application areas that accommodates multi directional seismic movement without stress to it's components. System shall consist of metal profiles with a universal aluminum base member designed to accommodate various project conditions and finish floor treatments. The cover plate shall be designed of width and thickness required to satisfy projects movement and loading requirements and secured to base members by utilizing manufacturer’s pre-engineered self- centering arrangement that freely rotates / moves in all directions. The Self - centering arrangement shall exhibit circular sphere ends that lock and slide inside the corresponding aluminum extrusion cavity to allow freedom of movement and flexure in all directions including vertical displacement. Provision of Moisture Barrier Membrane in the Joint System to have watertight joint is mandatory requirement all as per the manufactures design and as approved by Engineer -inCharge. (Material shall confirm to ASTM 6063).
a | Floor Joint of 100 mm gap | Rm | 91.3826 |  | 0
72 | Providing and fixing of expansion joint system related with wall joint (internal/external) location as per drawings and direction of Engineer-In- Charge. The joints shall be of extruded aluminum base members, self aligning / centering arrangement and support plates as per ASTM B221- 02. The material shall be such that it provides an Expansion Joints System suitable for vertical wall to wall/ wall to corner application, both new and existing construction in office Buildings & complexes with no slipping down tendency amongst the components of the Joint System. The Joint System shall utilize light weight aluminum profiles exhibiting minimal exposed aluminum surfaces mechanically snap locking the multicellular to facilitate movement. (Material shall confirm to ASTM 6063).
b | Wall Joint of 100 mm gap | Rm | 61.425 |  | 0
TERRACE TILE FINISH
73 | Providing and fixing Heat Resistant Terrace Tiles (300 mm x 300 mm x 20 mm) with SRI (solar refractive index) > 78, solar reflection > 0.70 and initial emittance > 0.75 on waterproof and sloped surface of terrace, laid on 20 mm thick cement sand mortar in the ratio of 1:4 (1 cement : 4 coarse sand) and grouting the joints with mix of white cement & marble powder in ratio of 1:1, including rubbing and polishing of the surface upto 3 cuts complete, including providing skirting upto 150 mm height along the parapet walls in the same manner. | Sqm | 552.4862 |  | 0
FALSE CEILING
74 | Providing and Fixing 15 mm thick densified tegular edged eco friendly light weight calcium silicate false ceiling tiles of approved texture of size 595 x 595 mm in true horizontal level, suspended on inte locking metal grid of hot dipped galvanised steel sections (galvanising @ 120 grams per sqm including both side) consisting of main ‘T’ runner suitably spaced at joints to get required length and of size 24x38 mm made from 0.33 mm thick (minimum) sheet, spaced 1200 mm centre to centre, and cross “T” of size 24x28 mm made out of 0.33 mm (Minimum) sheet, 1200 mm long spaced between main’T’ at 600 mm centre to centre to form a grid of 1200x600 mm and secondary cross ‘T’ of length 600 mm and size 24 x28 mm made of 0.33 mm thick (Minimum) sheet to be inter locked at middle of the 1200x 600 mm panel to from grid of size 600x600 mm, resting on periphery walls /partitions on a Perimeter wall angle
pre-coated steel of size(24x24X3000 mm made of 0.40 mm thick (minimum) sheet with the help of rawl plugs at 450 mm centre to centre with 25 mm long dry wall screws @ 230 mm interval and laying 15 mm thick densified edges calicum silicate ceiling tiles of approved texture in the grid, including, cutting/ making opening for services like diffusers, grills, light fittings, fixtures, smoke detectors etc., wherever required. Main ‘T’ runners to be suspended from ceiling using G.I. slotted cleats of size 25x35x1.6 mm fixed to ceiling with 12.5 mm dia and 50 mm long dash fasteners, 4 mm G.I. adjustable rods with galvanised steel level clips of size 85 x 30 x 0.8 mm, spaced at 1200 mm centre to centre along main ‘T’, bottom exposed with 24 mm of all Tsections shall be pre-painted with polyster baked paint, for all heights, as per specifications, drawings and as directed by Engineer-in-Charge.
| Note :- Only calcium silicate false ceiling area will be measured from wall to wall. No deduction shall be made for exposed frames/opening (cut outs) having area less than 0.30 sqm. The calcium silicate ceiling tile shall have NRC value of 0.50 (Minimum), light reflection > 85%, non- combustible as per B.S. 476 part IV, 100% humidity resistance and also having thermal conductivity <0.043 w/mK. | Sqm | 131.3177 |  | 0
75 | Providing and fixing false ceiling at all height including providing and fixing of frame work made of special sections, power pressed from M.S. sheets and galvanized with zinc coating of 120 gms/sqm (both side inclusive) as per IS : 277 and consisting of angle cleats of size 25 mm wide x 1.6 mm thick with flanges of 27 mm and 37mm, at 1200 mm centre to centre, one flange fixed to the ceiling with dash fastener 12.5 mm dia x 50mm long with 6mm dia bolts, other flange of cleat fixed to the angle hangers of 25x10x0.50 mm of required length with nuts & bolts of required size and other end of angle hanger fixed with intermediate G.I. channels 45x15x0.9 mm running at the spacing of 1200 mm centre to centre, to which the ceiling section 0.5 mm thick bottom wedge of 80 mm with tapered flanges of 26 mm each having lips of 10.5 mm, at 450 mm centre to centre, shall be fixed in a direction perpendicular to G.I. intermediate channel with connecting clips made out of 2.64 mm dia x 230 mm long G.I. wire at every junction, including fixing perimeter channels 0.5 mm thick 27 mm high having flanges of 20 mm and 30 mm long, the perimeter of ceiling fixed to wall/partition with the help of rawl plugs at 450 mm centre, with 25mm long dry wall screws @ 230 mm interval, including fixing of gypsum board to ceiling section and perimeter channel with the help of dry wall screws of size 3.5 x 25mm at 230 mm c/c, including jointing and finishing to a flush finish of tapered and square edges of the board with recommended jointing compound , jointing tapes , finishing with jointing compound in 3 layers covering upto 150 mm on both sides of joint and two coats of primer suitable for board, all as per manufacturer's specification and also including the cost of making openings for light fittings, grills, diffusers, cutouts made with frame of perimeter channels suitably fixed, all complete as per drawings, specification and direction of the Engineer in Charge but excluding the cost of painting with :
| 12.5 mm thick tapered edge gypsum plain board conforming to IS: 2095- (Part I) :2011 (Board with BIS certification marks) | Sqm | 935.2465 |  | 0
76 | Wall painting with acrylic emulsion paint of approved brand and manufacture to give an even shade :
| Two or more coats on new work | Sqm | 935.2465 |  | 0
77 | Providing and fixing tiled false ceiling of specified materials of size 595x595 mm in true horizontal level, suspended on inter locking metal grid of hot dipped galvanized steel sections ( galvanized @ 120 grams/ sqm, both side inclusive) consisting of main "T" runner with suitably spaced joints to get required length and of size 24x38 mm made from 0.30 mm thick (minimum) sheet, spaced at 1200 mm center to center and cross "T" of size 24x25 mm made of 0.30 mm thick (minimum) sheet, 1200 mm long spaced between main "T" at 600 mm center to center to form a grid of 1200x600 mm and secondary cross "T" of length 600 mm and size 24x25 mm made of 0.30 mm thick (minimum) sheet to be interlocked at middle of the 1200x600 mm panel to form grids of 600x600 mm and wall angle of size 24x24x0.3 mm and laying false ceiling tiles of approved texture in the grid including, required cutting/making, opening for services like diffusers, grills, light fittings, fixtures, smoke detectors etc. Main "T" runners to be suspended from ceiling using GI slotted cleats of size 27 x 37 x 25 x1.6 mm fixed to ceiling with 12.5 mm dia and 50 mm long dash fasteners, 4 mm GI adjustable rods with galvanised butterfly level clips of size 85 x 30 x 0.8 mm spaced at 1200 mm center to center along main T, bottom exposed width of 24 mm of all T-sections shall be pre-painted with polyester paint, all complete for all heights as per specifications, drawings and as directed by Engineer-in-charge.
| GI Metal Ceiling Lay in perforated Tegular edge global white color tiles of size 595x595 mm and 0.5 mm thick with 8 mm drop; made of GI sheet having galvanizing of 100 gms/sqm (both sides inclusive) and 20% perforation area with 1.8 mm dia holes and having NRC (Noise Reduction Coefficient ) of 0.5, electro statically polyester powder coated of thickness 60 microns (minimum), including factory painted after bending and perforation, and backed with a black Glass fiber acoustical fleece. | Sqm | 362.2269 |  | 0
78 | SEMI-UNITISED CURTAIN WALL SYSTEM
Scope: Designing the Semi-Unitised Structural Glazing System with open Groove joint as per design intent, preparation of shop drawings for approval by facade consultant, supply, fabricate, erect ( as per approved shop drawings at all floor levels and all floor heights) including conducting field test as per the test criteria set out in the specification (Methodology should be got approved by the Facade Consultant). Design the framing system to support Vision panels, Spandrel panels either with Glass , top hung window panels on a continuous framing supported between floors.
| Provision shall be made in the system to fix openable windows on tracks and to install all flashings and terminations etc. Groove width in the system both in horizontal and vertical shall not be more than 16 mm. Glazing of panel shall be done only at factory at the controlled atmosphere. Vertical in-situ glazing shall not be carried out during construction / erection stage. | Sqm | 437.0123 |  | 0
a. Design: Design pre-assembled aluminium Semi-Unitized Structurally glazed Panel with integrated window system to any shape and profile to satisfy the structural design criteria wind pressure 1.5Kpa (Test pressure shall be 1.5 times of the design wind pressure) conforming to IS 875 - Part-3 and Lateral forces as per IS 1893 (Latest Revision) and fixed shown in the drawing by using Aluminium extrusion, Glass, Spacer tape, Gasket and Sealant as specified. System shall be designed with Air Pressure equalization chamber and concealed continuous gutter vertically and horizontally at all levels as self drainage barrier to achieve water tightness besides providing EPDM Gaskets on the concealed part and Silicon synthetic rubber on exposed surface as air & water barrier
b. System: System shall be designed to withstand loading parameters and design wind pressure of 1.5KPa above with self-bearing modular elements supported between floors, EPDM Gaskets to prevent the system from Air & water penetration , double adhesive spacer tape, backer rod, sealant, supporting brackets (Resistance to design wind pressure), Separator Gaskets for Bi-Metallic Corrosion, Pressure equalization chamber in the system, built-in continuous internal drainage gutter for collection and to drain out penetrated water, in built adjustability to accommodate thermal expansion, thermal movement and movement due to any other forces. System shall be designed with open groove joint system.
a. Frames: Providing and fixing pre-assembled aluminium frame work designed to with stand design wind pressure as per specifications and movements as specified as continuous framing system for Structurally glazed panel and split framing system for structurally glazed punched windows. Horizontals (Transom) shall be made out of specially designed extruded sections matching to the Mullion depth in such a way the Mullion and sill / head Transom flush on inside of the facade. Split transom at starter, every sill and end of framing system shall be considered. Joints between mullion and transom shall have self adhesive neoprene and be filled with weather sealant on the inside. All transoms shall have uniform in depth on the inner face of the system. Fabricated Mullion and Transom shall be fixed at all levels and heights as per approved shop drawing into masonry wall / RCC surface with supporting system consisting of Brackets / Clamps, fastening straps, nuts, bolts, rivets, washers and other fastening materials. All alumnium extruded profiles shall be powder coated to 60microns.
Extruded section shall be designed to accommodate Double Glazed unit/Monolithic (Single) Glass as per the approved shop drawings. Extruded sections shall be 6063 T6 or 63400 (H9) grade conforming to BS 4174 or IS 8147, finished with powder coating to 60 microns having 15 year warranty of approved colour .
b. Glass comprising of S G G - S K N 154 DGU 6mm Heat Strengthened Reflective Glass + 12mm dry air gap with black spacer + 6mm clear toughened glass
c. Gaskets: Providing and fixing weather barrier to ensure the air & water tightness at minimum 3 stage . The first barrier exposed to weather condition shall be Elastomer silicon synthetic rubber manufacture by oven process at different stages conforming to BS or equivalent IS. The properties of Elastomer silicon synthetic rubber such as hardness, tensile strength elongation compression test & ozone resistance shall be in accordance with BS 903 & BS 903A minimum hardness (shore A) of Elastomer silicon synthetic rubber shall be 65 to 75 Deg and the weather strip with in the system shall be Elastomer EPDM (Ethylene Propylene Dinine Monomer) synthetic rubber and its properties like hardness, expanded density (Specific gravity) compressive set, water absorption, skin surface, cell structure, ozone resistance, low temperature includes work shall be in accordance with ASTM D – 1056 and minimum hardness ( Shore A ) shall be 61/71 Grade.
d. Sealing: Providing and applying the structural sealant for the glazing at factory confirming to the thickness & bite of sealants as designed & determined by calculation, verified and tested by Manufacture's of sealant. Bite and thickness shall be designed to withstand 3 times of the stress caused by the design wind pressure and the Design calculation of sealant manufacturer shall be produced along with shop drawing for approval. Supplying and fixing the Double Adhesive spacer tapes for glazing the panel at factory shall be open cell polyethylene and it shall be Nortan V-2100 / 2200 of approved make or equivalent. Jointing / Sealing shall be done with Non structural (weather) sealant of Approved make or approved equivalent with Polyurethane baker rods of Approved make or approved equivalent. Acetoxy sealant shall not be used for Structural Glazing application. In general, the type of sealant shall be as follows:
Shop / Factory Sealants:
i) Structural sealant shall be (Two part) of Approved make or equivalent- Grey Colour
ii) Non-Structural (weather) sealant shall be of approved make or approved equivalent. Colour - Black
Field Sealants:
i) Structural Sealant shall be (one part) or (one part) of approved make or approved equivalent.
ii) Non-Structural (weather) sealant shall be of apporved make or approved equivalent. Colour - Black colour
e. System Supports : Providing and fixing the supporting system with Brackets supplied by facade contractor as per design requirement and as per approved shop drawing. Brackets / Clamps shall be of Structural Grade Chromatised Aluminium and Fastening materials shall be Non - magnetic Stainless steel 300 series - 316 grade of apporved make or approved equivalent. Anchor bolts are Ganvanized. Galvanizing thickness shall be in accordance with IS 2629 and 4759. Supplying and fixing Serrated plates or Serrated washer wherever required.
The Glazing system is supported by means of a bracket of suitable size and thickness to sustain the designed loads with serated plate & washers designed to accommodate three dimensional movement with minimum 20 microns thick chromatising The brackets is fixed with concealed bolting system to the secondary structural steel SS A4 grade fasteners , Separator with EPDM / PVC / Nilon pad shall be considered wherever the two different material connections to avoid BiMetallic Corrosion.
f. Smoke seal: Providing and fixing 2 hour fire rated Smoke seal from approved Make or Equivalent / Fire stop for continuous structurally glazed framing system to a width as required between transom and sill finish as per drawings. This GI sheet will act has a closure between Cill transom and Floor finish lvl. The flashings at Structural glazing member at soffit level / false ceiling and wall & column sides vertically etc complete shall be powder coated extrusions / 2mm powder coated aluminium sheets. All the Joints between the GI closure and any other finish material at both sill and soffit level shall be sealed with fire stop spray and / or Intumisscant sealant of approved make. 1.0 mm thick and galvanizing coating thickness shall be in accordance with IS 2629 & 4759. In general, the flashing shall be provided to the entire length of structural glazing portion horizontally at all floor levels, around the glazing / window, wall & column sides and at terrace level with a overlap of 100 to 125 mm in plan and the joints shall be sealed with fire stop spray/ intumisscant sealant and with recessing anchoring system soaked and SS fastening devices in sealant of approved make or equivalent.
g. Visual mock up: Providing and fixing full scale visual mock-up with minimum 3 bays and for 2 floor height with combination of vision, spandrel, spandrel on vision area, sliding window, smoke seal and other special architectural features etc, to establish the actual system design prior to proceeding with full scale production of the materials involved in the system. Conduct a water test on the installed visual mock up system, (only water using hose real to the specified pressure in the technical specification) and submit the test result of the system for review. Rate shall include for any improvements required on the system based on the test result by the Glazing contractor
| Extra over rate for Curvelinear portion Bending charges | Sqm | 72.5 |  | 0
ACD CLADDING
79 | ACP Cladding & Coping - Aluminium composite panel (ACP) of 4 mm thick using 0.5 mm external & internal skin with folded returns, stiffeners, brackets and subframes (Class B - ACP using 2 hour Fire rated grade from approved make completed with factory finish and install on to site fixed channels and brackets. Includes interface details such as flashing, Aluminium stiffeners, SS Rivets, Cleats, sealants, brackets and any sub frame as required. Aluminium composite panel finish and colour to architect's selection. All the concealed aluminium runners, cleats and stiffeners are Natural Anodized Finish min 10micron thickness. | Sqm | 673.6204 |  | 0
ALUMINIUM FINS
80 | Providing, fabricating and fixing of Aluminium fins 100x75 sections Powder coated finish not less than 50microns, cost includes brackets, hardwares, accessories, labour etc all complete. | Rm | 1407 |  | 0
81 | Scaffolding Charges - 3 months hire charges | L.S | 1 |  | 0
82 | Extra over for Openable
| EXTRA FOR TOP HUNG OPENABLE Providing and fixing top hung openable panels at desired location in the structural glazing system , including providing and fixing of one pair of required size of stainless steel friction stay of Securistyle U.K. make with minimum 6 point locking system, restrictor arm with release key , handle from approved make including all necessary accessories , additional framing work etc all complete. | Sqm | Qro
83 | CANOPY WORKS
A | RODAN I SERIES - SPIDER FAÇADE WITH FIN FITTINGS FRONT GLASS FAÇADE WITH GLASS DOOR
Design, supply & installation of frameless glazed façade as per IS 875 part 3 and CODAL requirements, suspended from the top of the opening incorporating toughened glass panels as per approved drawings, and toughened / laminated glass fins as stabilizers, used at each vertical joint to provide lateral stiffness against wind loading. Deflections and other specified loads expected including frame work wherever necessary and hardware all other accessories in the glazing with all extrusions, fittings, suspension brackets, i spider fittings of approved make with 4,2 points spiders & stainless steel bolts as per design. The i spider fin fitting shall have a stream line design with twirl arm for high strength performance and better aesthetics. The bolts for facade glass shall be of SS 316 with all necessary accessories. The spiders shall be manufactured by investment casting process of grade SS 316 as per en norms. All screws, all weather elements such as flashing, coping, approved silicone sealants, etc to make the system completely waterproof. All spider fittings should be designed to support the weight of the glass by direct bearing on the bolts wherein the structure should be designed as per the relevant codes and should be able to withstand the relevant thermal movements. Design calculations for the facade to be furnished for approval by client / consultant. Double leaf glass door with patch fittings such as pt 40, 10, us 10, PT 24, pull handle 450 x 25 mm and BTS 75V floor spring conforming to din en 1154 in long-time test/500,000 operating cycles). The above work complete in all respect as per approved drawings and to the satisfaction of engineer-in-charge / architect consultant
RODAN I SERIES - SPIDER CANOPY WITH TRUSS FITTINGS
Design, supply of spider glass porch system, customs designed to withstand the live load as per is 875 with construction, with weather sealants. The spiders shall be of material SS 316 spiders with M12 bolt assembly which supported on steel structure for lateral support as per design. The glass shall be 13.52 mm (6 TG + 1.52 PVB+6TGmm) thick clear toughened laminated glass. The design shall accommodate floor movements. All fasteners shall be ss 316 & anchor bolts shall of approved make. The above work complete in all respect as per approved drawings and to the satisfaction of engineer-in-charge / architect consultant
STEEL STRUCTURE FITTINGS
| RODAN I Series Single Arm Truss Fittings | Nos | 4 |  | 0
| RODAN I Series Two Arm 180° Truss Fitting | Nos | 16 |  | 0
| RODAN I Series Four Arm Truss Fitting | Nos | 12 |  | 0
| RODAN ROUTEL - Buttin Head Fixed for Upto 15.52 mm Façade | Nos | 84 |  | 0
B | Toughened Laminated Glass
| Holes on Laminated Glass | Nos | 84 |  | 0
| Weather Sealant | Nos | 15 |  | 0
| Ms Support & other works | l.s | 1 |  | 0
| 15.52mm Clear laminated T/G(8mm clear T/G +1.52mm PVB+6mm Clear T/G) | Sqm | 46.494 |  | 0
| Installation Charges | Sqm | 46.494 |  | 0
84 | Providing and fixing Exposed Stone cladding of required size (thickness as per manufactures specification) external wall jointed with cement mortar 1:4 (1 cement: 4 coarse sand) laid over a bed of 20mm thick cement mortar 1:4 ( 1 cement: 4 coarse sand) and finished neat complete including scaffolding , transportation loading and unloading etc., to all heights and (stone approved by architect) etc. complete as per directed by engineer in charge. | Sqm | 90.5092 |  | 0
85 | Providing and fixing Aluminium Perforated CNC Panels to the approved pattern and design by Architect , neatly finished. | Sqm | 22.932 |  | 0
WATER PROOFING
LIFT PIT
86 | Providing and applying flexible polymer modified elastomeric waterproof coating using approved make Chemicals at 1mm thick in 2 coats at a coverage rate of 16 sqm per 25 kg bag with interval period of 6 hours over a substrate with Saturated Surface Dry condition. Coating shall be applied to the entire surface of floor and wall. The waterproofing system shall include necessary surface preparation, injection grouting of construction joints and honeycombs with cementitious pressure grouting with 40 psi pump using Cebex 100 @ 225gms mixed to 50 kg bag of cement including joints packing using polymer modified mortar. Chamfering the floor wall junctions with cement mortar 1:4 admixed with 1 litres per 50 kg bag of cement. Down take pipe annular gaps shall be properly packed using mixed with water in ratio 0.16.Termination to be done on wall extending the coating to min.300mm height above the finished floor level and sealed in the termination groove of 20mm wide and 10mm deep flushed with polymer modified mortar as per vendor recommendation. The applied material should have a Tensile strength as per ASTM D412-2013 > 1.5 N/mm², elongation at break (ASTM D412-2013) >200%, Adhesion to substrate (ASTM D4541:2002) greater than 1.4 N/mm², Shore A Hardness - 79 (ASTM D2240:2010) and crack bridging ability (ASTM C1305 Modified) - 2.0 mm ,Migration test (CFR 175-300 of UD FDA) etc., | Sqm | 103.1638 |  | 0
87 | W/P membrane system-Basement Positive Side Waterproofing Horizontal Surface Below Raft Slab Area (HDPE Membrane)
Selvedge layered HDPE Membrane
Supplying and installing waterproofing treatment by using 1.2mm thick fully bonded Preapplied HDPE sheet membrane on the Raft Slab/Stitch Slab/footing/as shown in drawing. Membrane shall be installed in strict accordance with the manufacturer’s instructions and shall provide an intimate bond to resist water migration. The fully bonded HDPE sheet membrane shall consist of a multi layer composite film which consists of highly resilient HDPE film, self adhesive polymer layer and trafficable. The fully bonded HDPE membrane is loosely-laid on the PCC before casting of the RCC raft slab / Footings/Stitch Slab/as shown in drawings or wherever applicable etc. The waterproofing membrane shall comply with BS 8102 - 2009 for grades 1, 2 and 3 and Indian Standard 16471 : 2017 for Protection of structures against water from the Ground. The fully bonded Preapplied HDPE sheet waterproofing membrane shall have following typical properties : 1) Membrane thickness : 1.2mm 2) Bare HDPE film thickness : 0.9mm 3) Tensile strength (film) : >27 Mpa (ASTM D412) 4) Elongation >500% 5) Peel adhesion to concrete: > 1500N/m (ASTM D 903 Modified) 6) Puncture Resistance: >1000N + 5% (as per ASTM E154) 7) Resistance to hydrostatic pressure : >70m (ASTM D751-06) 8) Low temperature flexibility : <-25°C, no crack 9) Linear Dimensional change : 0.1% (ASTM D1204) 10) UV Exposure test 45 day : No change (ASTM G153) 11) Lap joint strength : 1500 N/m (ASTM D1876)
| Side overlaps shall be a minimum of 75 mm on the selvedge and end overlaps of minimum 75 mm. The item rate shall include base preparation which include wire- brushing the Concrete/Masonry surface & cleaning with air jet , treating all joints, cracks, honeycombs on the RCC members as per manufactures specification and approved methodology. Item rate also include cost of all materials, miscellaneous consumables,labors,tranportation of material to all required locations by approved means ,Curing , tools, plant and machinery, hire and fuel charges and all other incidental charges etc., all as per manufacturer's specification | Sqm | 139.8024 |  | 0
88 | Waterproofing Works For Retaining Wall - Positive Vertical Side - HDPE Membrane
Unconfined Retaining Wall Waterproofing
Providing and applying Proofex 3000V of Chemicals for retaining walls and other sub structure walls of UG Sump, STP, lift pit, etc at 1.5mm thick as per manufacturer specification. The concrete wall surface shall be made dry, clean, even and checked for soundness. Removal of oil, dirt, laitance and other contaminants by manually and surface shall be fairly smooth finish. Filling of tie rod holes if any using Conbextra Tie rod Grout mixed with water. Injection grouting of construction joints and honey combs with cementitious pressure grouting with 40 psi pump using @ 225gms mixed to 50 kg bag of cement including joints packing using polymer modified mortar. chamfering the floor wall junctions with cement mortar 1:4 admixed with 2 litres per 50 kg bag of cement. Providing and applying 1.5mm thick cold applied bituminous waterproofing membrane over the primed surface with solvent based bitumen primer . The waterproofing membrane shall be self adhesive sheet membrane comprising of a polymer modified bitumen layer internally reinforced with polyester bonded to an outer surface of cross laminated HDPE carrier film. The waterproofing system shall be terminated one foot above the ground level and sealed with polymer modified mortar after taking the grooves of 10mm x 10mm.
| The waterproofing membrane shall have the following properties (i) Tensile strength : 3.5 MPa in longitudinal and 3.5 MPa in transverse (ASTM D412) (ii) Tear resistance - 125 N(ASTM D 4073) (iii) Lap Adhesion strength >3N/mm (ASTM D 1000) (v) Resistance to hydrostatic pressure of 60m of water | Sqm | 692.828 |  | 0
89 | WET AREA WATERPROOFING
Surface Preparation
The cleaning and preparation of the substrate to which the waterproofing barrier applied must be carried out thoroughly to leave a sound base for the application. Any laitance present on the surface must be removed mechanically. Release oil and other contaminants which may impair adhesion must be removed prior to the application. Surface shall be maintained in dry condition before applying waterproof coating.
Coving at Right Angle Junctions
All the right angle junctions between floor and wall shall be provided with coving of size 75mm x 75mm minimum 15mm thickness in cement mortar 1:4 admixed with 2 litres per 50 kg bag of cement after saturating the surface with water and applying a slurry primer coat For non sunken slabs / composite deck / precast slabs, Nitoband Corner Tapes shall be used as per manufacturer specification
Down Take Pipe Packing
The pipes to be fixed should be filed in order to provided a proper bond and the same to be alligned by the respective agency. The annular space around the Rain water pipe shall be packed using dry powder, a high strength free flow non shrink grout mixed water in ratio 0.16 The surface shall be suitably prepared using wire brush, primed with Nitobond SBR on the core surface fixing leak free form work followed by fixing Collars sandwiched with waterproof coating as per manufacturer's specification.
Pressure Grouting at Leaking points
Water ponding for minimum 48 hours and 50mm height shall be done to observe weak points in the concrete. Providing cementitious based injection grouting at construction joints, leaking spots and honey combs with 40 psi pump using powder admixture @ 225gms mixed to 50 kg bag of cement including joints packing using polymer modified mortar. Fixing of nozzles and chipped portions of nozzles shall be reinstated using Plug as per manufacturer's specification
Waterproof coating
| Providing and applying flexible polymer modified elastomeric waterproof coating using Chemicals at 1mm thick in 2 coats at a coverage rate of 16 sqm per 25 kg bag with interval period of 6 hours over a substrate with Saturated Surface Dry condition. Termination to be done on wall extending the coating to min.300mm height above the finished floor level and sealed in the termination groove of 20mm wide and 10mm deep flushed with polymer modified mortar as per vendor recommendation.The applied material should have a Tensile strength as per ASTM D638 is 1.5 N/mm², elongation >175%, Adhesion to concrete is greater than 1.0N/mm², Hardness> 79 Shore A and crack bridging ability (ASTM C1305 Modified) - >1.5 mm ,Migration test (CFR 175-300 of UD FDA) etc., | Sqm | 289.7347 |  | 0
90 | Roof Slab /Terrace Waterproofing
Preparation of the concrete surface by mechanical means (mechanical grinding) to ensure a good bond between the coating and the substrate. Supplying and applying High Build Elastomeric waterproofing membrane Nitoproof 600PF based on pitch free polyurethane, cold applied of spray / brush applied single component membrane which is root resistant with minimum elongation of 500% as per ASTM D 412 and the system includes final base preparation, applying Nitoproof 600 PF in two coats with solid content not less than 85% applied at 2.25 kgs / sqm. The required thickness of 1.2mm DFT and the mixing, composition, proposition etc shall be as per manufacturer specifications and approved by consultants. The cracks / construction joints / honey combs / leaking spots in the slab shall be provided with pressure grouting using cementitious system by admixing Cebex 100 - 225 grams to 50 kg bag of cement. The junctions shall be chamfered using Nitobond SBR admixed polymer mortar prior to application of waterproof coating. In additon treatment for Cut-outs, pipes/cables penetrations, Bore packing, sleeves, drainage etc. to be considered in the quoted rate using Nitoband TPE tape / Collars / Corners
Termination to be done above the FFL to a height of 300mm after taking U groove of 10mm wide x 10mm thick flushed with polymer modified mortar as per vendor recommendation. The exposed portion of waterproof coating over integral pedestal, parapet wall shall be applied with aliphatic polyurethane coating using Dekguard PU at 90 microns. The material shall comply to – ASTM C 836.Elongation (ASTM D412) : 500 to 700 %, Specific gravity : 1.5, Solid content : 85% ,Tensile strength (ASTM D412): 2 N/mm², Tear resistance (ASTM D624) : 15 N, Water vapour transmission(ASTM E96) : 0.6 g/m²/hr., Water permeability @ 5 bar : Nil,Crack bridging (ASTM C836/ASTM C1305 modified): 2 mm, Shore A hardness (ASTM D2240) : 60
| Roof Slab | Sqm | 552.4862 |  | 0
| Parapet wall | Sqm | 31.4433 |  | 0 | Wall Height= 0.30m
91 | Construction joint Treatment (Horizontal joints)
| Providing and laying Hydrophilic swellable Water bar made Supercast SW20 based on advanced synthetic elastomer strips for construction joint on Tower Raft area/As shown GFC Drawings. Thickness of water bar to be minimum 20mmX10mm or as per manufacturers' specification. The waterbar shall be formulated to exhibit low pre-mature swelling and increase in volume upto maximum of 200%. The waterbar shall have a minimum cover concrete of 70mm to accommodate the pressure developed during swelling process. The hydro-swelling water bar shall have the below properties:- Physical Properties Typical Values Size : 20mm x 10mm solids content : 100% Shore A hardness : 70 unrestrained volume expansion : upto 200% Application temperature : -20°C to 50°C Service temperatures : 30°C to 50°C Hydrostatic pressure resistance : 10 bar (100 metres head) Mode of Measurement: Actual running meter of joint length measure for payment purpose. | Rm | 48.6675 |  | 0
92 | Providing and laying in position brick jelly cement concrete (1 cement: 4 M Sand and 8 brick jelly) using approved broken brick jelly 25mm and down gauge laid in toilet filling. | Cum | 43.6644 |  | 0
93 | Protection Screed: Horizontal Areas: Providing and Laying M25 grade screed concrete in 1:100 to a average thickness of 100 mm mixed with Integral Waterproofing admixture AquaArm Proof WP 10 at the dosage of 125 ml/bag of cement over waterproofing layer to a minimum thickness of 75 mm as per site requirement(Civil Contractor Scope) including control joints of 4M X 4M size and filling the panels with polyurethane sealant. | Sqm | 311.766 |  | 0
TOILET CUBICALS
94 | Supply and installation of modular cubicles of width and depth as per specifications/site drawings. Cubicle height to be 2003 mm
Made from solid grade compact high pressure laminate as per IS:2046 and apporved manufactured under high specific pressure > 5 MPa and temperature 120°C with bunch of kraft papers, impregnated with thermosetting phenolic resin and decorative papers made of cellulose fiber, impregnated with thermosetting melamine resin which provides superior scratch, abrasion, heat, chemical, impact, graffiti and moisture resistance along with anti-bacterial properties. Panels have a black core that when machined, presents a distinctive black edge.
DOORS All doors will be of single colour and made of 12 mm thick Merino HPL compact panel. The doors will have chamfered edges. Each door will be supported by 3 stainless steel made hinges affixed to the pilasters. Stainless steel made coat hook and door knob are provided with each door.
PILASTERS All pilasters will be made of 12 mm thick Merino HPL compact panel with chamfered edge and completed with stainless steel thumb-turn lock set (comprised of thumb-turn and occupancy indicator). Aluminum door stopper profiles with rubber linings for dampening the noise while door closing will be provided at the vertical ends of the pilasters.
DIVIDERS All intermediate partitions or dividers will be made of 12 mm thick Merino HPL compact laminate panels. They are affixed with stainless steel made U-channel at their ends for ultimate stability of the system. Design No. as specified by Arch./ Engr. in suede finish. Size of panels to be as per drawing.
| HARDWARE AND ACCESSORIES • Semi-spherical (Top) head frame structure for surface protection. Size to be 50 mm x 32 mm x 1.8 mm • Corner joinery section, size to be 40 mm x 16.5 mm x 1.8 mm • U-Channel Wall joinery section, size to be 22 mm x 16 mm x 1.8 mm. Door stopper section, size to be 21 mm x 12.5 mm x 1.6 mm • Adjustable Palm Design Pedestal Footing of base diameter 60 mm made from stainless steel grade 316 giving a clearance height of 150 mm. Surface finish to be lacquer type • Spring loaded butt hinges made from stainless steel grade 304. Surface finish to be matt type. Covers to be lacquer coated • Coat hook with rubber stopper made from stainless steel grade 304. Surface finish to be lacquer type • Round Door knob diameter 30 mm with grooves for better hand grip made from stainless steel grade 304. Surface finish to be lacquer type • Rotating thumb-turn locking system with privacy indicator made from stainless steel grade 304. Surface finish to be lacquer type • Stainless steel grade 304 screws • Anti-rotation nylon polyamide grade 6- expandable wall plugs • The work shall complete as per drawing, under supervision of engineer in-charge and company experts • Extruded grade aluminum alloy and epoxy powder coated (colour as per specifications) | Sqm | 41.3173 |  | 0
95 | Providing and fixing in position Heavy duty precast SFRC. manhole cover and frame.Square shape 600mm internal dimensions | Nos | 4 |  | 0
96 | Providing and fixing PVC Mould CI Steps For Sump as per drawing and instruction of Engineer in-charge complete. | Nos | 7 |  | 0
97 | Providing and fixing 8 mm thick Multi wall colour polycarbonate sheet of approved make with sheets of required shape and size with all accessories for dome as per the architect’s drawing including providing and fixing necessary silicon sealant, gaskets, wherever necessary to make the surface water tight etc. all complete as directed. | Sqm | 158.1825 |  | 0
| TOTAL Amount Excluding GST |  |  |  | 0
PITHAVADIAN AND PARTNERS
Chennai
2024-12-27

## IIBF CHENNAI BOQ (LIFT)
2024-12-27
PROPOSED CONSTRUCTION OF COMMERCIAL BUILDING (OFFICE CUM RESIDENTIAL) FOR INDIAN INSTITUTE OF BANKING AND FINANCE
Sl No | Description | Unit | Building Quantity | Rate | Amount
8 PASSENGER -2020 x 1600mm - 3 NO's - MACHINE ROOM LESS (MRL)
1 | Supply, erection , testing and Commissioning of Lift of 8 Person capacity having 5 Stops for B + 5 Floor of 3.45 M travel distance between floors in LIFT Well size of 2020 X 1600 mm including Floor level indicators in each floor with Fire-rated toughened glass door, etc. ( Kindly refer Detailed Lift Technical specifications before quoting the rates) | Nos | 2 |  | 0
2 | Supply, erection , testing and Commissioning of Lift of 8 Person capacity having 5 Stops for B + 5 Floor of 3.45 M travel distance between floors in LIFT Well size of 2020 X 1600 mm including Floor level indicators in each floor, False ceiling with Light, Mirror and Wall finish of SS Grade 304 brushed finish, Brushed SS Handrail for rear wall, Fire rated door having SS Brush Finish etc. ( Kindly refer Detailed Lift Technical specifications before quoting the rates) | Nos | 1 |  | 0
| TOTAL Amount excluding GST |  |  |  | 0
PITHAVADIAN AND PARTNERS
Chennai
2024-12-27
Formulas:
Description = [1]SUMMARY!B46

## IIBF CHENNAI BOQ (CAR ) (hidden)
2024-12-27
PROPOSED CONSTRUCTION OF COMMERCIAL BUILDING (OFFICE CUM RESIDENTIAL) FOR INDIAN INSTITUTE OF BANKING AND FINANCE
Sl No | Description | Unit | Building Quantity | Rate | Amount
MECHANICAL CAR PARKING 3 MODULE (21 No's)
1 | Supply, erection , testing and Commissioning of Mechanical Car Park as per approved make for detail refer Mechanical Parking Technical Specifications | Nos | 21 |  | 0
| TOTAL AMOUNT EXCLUDING GST |  |  |  | 0
PITHAVADIAN AND PARTNERS
Chennai
2024-12-27
Formulas:
Description = [1]SUMMARY!B46

## SHEET PILING (hidden)
10.01.2025
PROPOSED CONSTRUCTION OF COMMERCIAL ( OFFICE CUM RESIDENTIAL) BUILDING FOR INDIAN INSTITUTE OF BANKING AND FINANCE
Sl | DESCRIPTION OF WORK | UNIT | QTY | RATE | AMOUNT
1 | MS. SHEET PILE SHORING
Driving of M.S. Steel piles of any kind of approved type and size conforming to suitable / latest IS code in all kinds of soil / soil mixed with gravel, shingle & Pebbles up to 6 m depth as the following methodology to retain the earth to construct the foundations / retaining walls etc.
Methodology :- ISMB of requires size inserted into the earth up to 6 m deep based on the soil with interval of 1 to 1.2 m vertical spacings Bracing with ISMB along with vertical members ay every 1.2 to 2 m along the boundary Corrugated sheet of 6 to 8 mm thk need to insert up to 6 m long Cost including all materials, labours,tools and tackle's, cutting to requisite size, drilling holes, hoisting in position, welding,staging,scaffolding and hire charges of driving machinery and equipment,transporting,mobillsing and demobilising etc
| Note:- Billing measurement of the area to be taken by length of the driven sheet multiplied by perimeter of the boundary if the sheet pile The Quoted rated need to consider for two- month basis. | Sq.M | 158 |  | 0
Total Amount excluding GST