## Summary
INTERIOR FURNISHING WORKS OF PROPOSED IIBF CENTRE AT LUCKNOW
PRICE BID
SUMMARY SHEET
SL. NO | ITEM DESCRIPTION | AMOUNT (RS.)
A | INTERIOR FURNISHING WORKS
1 | CARPENTRY & INTERIOR WORKS
2 | ELECTRICAL & OTHER RELATED WORKS
A | SUB TOTAL- A
NON INTERIOR WORKS
1 | CIVIL & PLUMBING WORKS
2 | AIR-CONDITIONING WORKS
3 | VOICE & DATA CABLING WORKS
4 | FIRE ALARM SYSTEM & CCTV
5 | SPRINKLER SYESTEM
6 | BROUGHT OUT ITEMS
SUB TOTAL -B
TOTAL A+B
* GST Shall be payable Extra at applicable rates
( Ar. Ajay Kumar Gupta)
Architect

## IF Work
PROJECT:IIBF CENTRE AT GOMTI NAGAR LUCKNOW
BOQ FOR INTERIOR FURNISHING WORKS
NOTES
1. All work has to be done on the third floor of a Multi-storeyed building . Rates quoted shall be for complete work. As building will be operational in working hours, Vendor has to work in phased manner (in nights and holidays also). Vendor has to take care of safety of workers and building users. Work has to be done and as per direction of IIBF/ Architect. Vendor should visit the site prior to quoting rates.
2. IIBF may ask for material test certificates (MTC), GST paid bills of all major items. All works (underground or being concealed) shall be recorded, measured and photographed in presence of Architect/ Representative, prior to concealment.
3. All ply shall be BWP grade conforming to IS 710. Inner-side of ply (in partition, wall panels etc and in furniture unlaminated part of ply) shall be spray painted with fire retardant paint. Contractor has to keep branding side of ply/ blockboard on visible side. Laminate shall be pasted after checking of base work.
4. Sample of materials have to be submitted to Bank / Architect for approval before put to use . Deviation of item without prior approval will not be acceptable
5. Contractor has to make mock-up samples of each items/ colorscheme. Client may suggest changes to improve the design. After approval of mock up / sample, contractor may complete the job.
6. Note : All material shall be as per approved material list. Items other than specified shall be per relevant IS code and approval shall be taken from SBI Project Engineer/ Architect.
S.N | DESCRIPTION | QTY. | UNIT | RATE | AMOUNT
1 | FULL HT SOLID PARTITION - WITH BOTH SIDE LAMINATE
a | Providing and fixing full height partition of which framing shall consist of Aluminium Section 50 mmx 50 mm (Wall Thickness shall be 1.5 mm) @ 600mm C/C Both ways Horizontally and Vertically. The framing shall be finished with 8 mm thk. BWP ply on both sides, 1.00 mm thk. (approved shade) Laminate shall be fixed from both sides of ply according to drawing. Provide100mm high skirting in 1.00 mm thk. of approved laminate to fixed as per drawing and direction. (Vertical aluminium pipe will be up to ceiling level but Ply and laminate shall be provided up to false ceiling level). Rate shall be inclusive of all necessary hardware items, etc. Complete. Edges of Opening shall be finished with steambeach wood (75mm x 15 mm) which shall be finished in melamine polish. (measurement will be Length x height up to false ceiling bottom) | 150 | Sqm
b | Item same as above but glazed partition. Glass shall be 6mm thick toughen glass and with 3M film in desired pattern. Glass shall be fixed with steambeach wood (35mm x 25 mm) which shall be finished in melamine polish. | 15 | Sqm
c | Item same as 1 (a) but with 8 mm bison board (or approved cement board) on both side in place of 8 mm WP ply. Use Fevicole Probond adhessive for laminate fixing. | 11 | Sqm
2 | SLIDING FOLDING PARTITION IN LAMINATE
| SITC of DORMA HUPPE ACOUSTIC OPERABLE PARTITION – SIMFLEX STANDARD 85 mm thickness | 17 | Sqm
| Operable Partition consisting of series of individual flat elements of 85 mm thick travelling along the ceiling track assembled to form a solid wall. The entire system must function as a solid wall and even when closed should reveal minimal screws, fixing or other similar solid metal parts. The sound insulation of the operable partition should be 45dB tested under third party reputed laboratory in accordance to EN 20140-3. The test certificate should show the make and model of the system. |  | `
Elements must be constructed of a torsion-free steel horizontal tube frame and torsion-stiff vertical aluminium profiles, bolted together to make the element strong and sturdy. The frame must be clad either side with 16mm MDF panels hung in acoustic free suspension from the panel frame. The panel skin shall be installed on site and able to be replaced without totally disassembling the panel frame. The element must be constructed in accordance with the specified sound insulation requirements. The elements must be inter-connected by means of a positive locking concave/convex aluminium profile with an integrated rubber strip and sealing lip. The spindle mechanism in every element should be connected to the top and bottom horizontal seals which should be constructed of aluminium plates with flexible rubber at the contact point. Specially formed polyurethane corner rubber seal to be provided for overlapping acoustic seals horizontal sealing strip.
Each element must have a spindle mechanism which should be connected to the spring loaded top and bottom retractable seal. The spindle mechanism should be operated manually by a bayonet connected crank handle that acts as a lock in function during cranking process. The horizontal top and bottom seals must be retracted as per the operating mechanism and should ensure a contact pressure of 800N when the seals are completely extended. The spring loaded retractable horizontal seals should also be able to adjust to minor floor undulation for better acoustic efficiency. The seal spindle mechanism must be accessible while the panel is hanging for servicing and adjustment if necessary. Total disassembly of the panel frame to access internal components is not acceptable. No fixed sweep seals allowed in top and bottom of the element that would rub against the track or floor while moving the element.
The telescopic element or the end closure element must open and close 120mm horizontally through an additional telescopic panel made of 16mm MDF provided and fixed to the telescopic element. The movement of the telescopic panel and the operation of the horizontal top and bottom seal and must be operated by a single mechanism. The telescopic element must maintain all the same quality criteria as the other elements. Partition MDF skin shall be finished with 1.0 mm laminate (high gloss) on both sides as per pattern given in drawings.
Note - Space above acoustical partition ( false ceiling bottom to slab bottom) shall be concealed by providing Gypsum partition barrier , Filled with rock wool / glass wool 50 mm thick .
3 | SITC of Toilet cubical Made of compact laminates / Boilo laminated boards . (Brands Century / Green / Merino / Action Tesa having thickness of minimum 12 mm (as per drawing ) A Set of Two cubicle will consist of one intermediate partition door shall be 700 mm wide 1760 mm high. Overall height will be 1980 (including 150 mm ground clearance ) | 4 | Sets
Accessories : Stainless Steel (SS)
a | SS Spring Loaded Hinges
b | SS Coat Hook
c | SS Door Knob
d | SS Occupancy indicator (Lockset )
e | SS Box Top rail
f | SS U - Channel
g | SS Adjustable Leg
h | SS Screws & wall plugs
i | Noise Defending Tape For Grooves in doors & Pilasters.
all other accessories required for good work
4 | PANELLING ON WALLS IN LAMINATE FINISH
| Providing and fixing panelling on wall. Framing shall consist of Aluminium Section 50 mm x 25 mm (Wall Thickness 1.5 mm) @ 600m C/C. Both ways horizontally and vertically on the wall. This framing would be covered by 8 mm thk. BWP Ply and finished with approved 1.0 mm. Thk. Laminate. Steem beach wooden moulding 50 mm x25 mm with champhered edge is to be provided on top edge & finished in melamine polish as per details / as directed by architect shall be provided . Measurement ( Length x height) | 165 | Sqm
5 | PANELLING ON OUTSIDE WALL/COLUMNS WITH 4MM THK ACP IN WOOD SERIES
| Providing and fixing panelling on wall with 3mm thick Aluminium Composite Panel (Timber Series) for cladding at walls/ partitions/ columns at places as directed by the Architect, of ALU Decor / Aluco Bond / Alo Bond / Timex or approved equivalent make for Internal wall / column / partition cladding in combination with other colours , including Aluminium frame work (25 mm x 50 mm) on both ways keeping maximum spacing 600mm and complete weather sealing. The composite panel should consist of 2.5mm thermoplastic core of LDPE sandwiched between 2 skins of 0.25mm thick aluminium sheet (alloy designation 310S) making a total panel thickness of 3mm. The surface will be furnished with Lumiflon based fluorocarbon coating on top sides and service coating on reverse side. Coatings shall conform to specifications of specifications of ECCA / AAMA and conforming to the mechanical properties of panel as per detailed technical specifications. the system shall be fixed using GI brackets and stainless steel bolts and nuts complete with spring washers and cap nuts and all other necessary accessories. The bracket support shall be designed as per manufactures specification and shall withstand a wind pressure of 150 kg / sqm. all hardware shall corrosion resistant frame out of anodised aluminium member. Rate shall be inclusive all hardware fittings and fixtures, adhesives, silicon etc. all complete | 15 | Sqm
6 | Wall Paper | 25 | Sqm
P/F fabric backed customised wall paper, resistant to high wear and tear, fire retardant, anti fungal, and scratch resistant of Marshalls or equivalent approved brand and of approved pattern and shade.(The item includes making POP base to get a uniform smooth surface. (Measurement Length x height).
7 | CUSTOMISED COLOURED VINYL FILM | 25 | Sqm
Supplying and Fixing 3M coloured flex fim (including CNC Cutting) showcasing the culture and heritage of Lucknow / UP in approved pattern & Design as approved by the architect on finished walls/ partitions/ceilings/panelling/ glass, as directed by the architect with approved make of adhesive.
8 | ENTRANCE DOORS - WITH TOUGHENED GLASS (PATCH FITTINGS) (DORMA FITTINGS)
a. | FULLY GLAZED DOOR (12MM THK TOUGHENED GLASS) | 16 | Sqm
b. | Fixed glazing 12 mm thick toughen glass. | 8 | Sqm
Providing and fixing frameless fully glazed 12mm thk toughened float glass fixed with necessary patch fittings(Dorma make or equivalent) including cutting, making holes, cutouts in the glass of required shape and size to accommodate fittings and fixing the fittings in floors, soffits, jams including necessary fixtures, screws, sealant wherever required and SS cover over patch fittings. Rate shall include necessary glass film / LOGO, approved patch fitting locking systems, 1 pair of 12” long S. S. (C Shape) Handles of approved make, floor springs, and any necessary hardware items.( DORMA MAKE Top Pivot - PT 24, Top Patch Fittings - PT 20, Bottom Patch fittings - PT 10, Floor Spring - BTS 75 V, Corner lock with strike plate and Euro Profile Cylinder - US 10, Handle - TG 9300 EQ - S 25mm dia X 300mm length).Measurement (Length x height)
9 | P/F DOORS IN LAMINATE FINISH WITH / WITHOUT FRAMES
Providing and fixing solid doors of sizes as shown in the drawing. The door shutter shall of 35 mm thick flush shutter of approved make and finished with 1mm thick approved laminate on both sides. The edges finished with steam beach lipping. A door frame of 3.5” x 2" Steem beech wood section shall be provided finished in melamine. Rate shall include mortice lock , floor springs / door closure ( as the case may be), SS door stopper, a pair of handles 12" SS Brushed finished C shape, 5" hinges 4 Nos., buffers, tower bolts, etc. with necessary hardware items and with or without door frames as mentioned below.
a | Door shutter without frame specification same as above. | 22.5 | Sqm
10 | Providing and fixing factory made single extruded WPC (Wood Polymer Composite) solid door/window/ventilators windows & other Frames/Chowkhat comprising of virgin PVC polymer of K value 58- 60 (Suspension Grade), calcium carbonate and natural fibres (wood powder/ rice husk/wheat husk) and non toxic additives (maximum toxicity index of 12 for 100 gms) fabricated with miter joints after applying PVC solvent cement and screwed with full body threaded star headed SS screws having minimum frame density of 750 kg/ cum, screw withdrawal strength of 2200 N (Face) & 1100 N (Edge), minimum compressive strength of 58 N/mm2, modulus of elasticity 900 N/mm2 and resistance to spread of flame of Class A category with property of being termite/borer proof, water/moisture proof and fire retardant and fixed in position with M.S hold fast/lugs/SS dash fasteners of required dia and length complete as per direction of Engineer-In- Charge. Frames shall be finished with DUCO paint in desired colour. | 20 | Rmt
. (Including cost of M.S hold fast/lugs or SS dash fasteners etc ). Note: For WPC solid door/window frames, minus 5 mm tolerance in dimensions i.e depth and width of profile shall be acceptable. Variation in profile dimensions on plus side shall be acceptable but no extra payment on this account shall be made Frame size 50 x 100 mm.
11 | FALSE CEILING - GYP BOARD
| Providing and fixing false ceiling at all height including providing and fixing of frame work made of (GYPsteel ULtra) special sections, power pressed from M.S. sheets and galvanized with zinc coating of 120 gms/sqm (both side inclusive) as per IS : 277 and consisting of angle cleats of size 25 mm wide x 1.6 mm thick with flanges of 27 mm and 37mm, at 1200 mm centre to centre, one flange fixed to the ceiling with dash fastener 12.5 mm dia x 50mm long with 6mm dia bolts, other flange of cleat fixed to the angle hangers of 25x10x0.50 mm of required length with nuts & bolts of required size and other end of angle hanger fixed with intermediate | 250 | Sqm
G.I. channels 45x15x0.9 mm running at the spacing of 1200 mm centre to centre, to which the ceiling section 0.5 mm thick bottom wedge of 80 mm with tapered flanges of 26 mm each having lips of 10.5 mm, at 450 mm centre to centre, shall be fixed in a direction perpendicular to G.I. intermediate channel with connecting clips made out of 2.64 mm dia x 230 mm long G.I. wire at every junction, including fixing perimeter.
channels 0.5 mm thick 27 mm high having flanges of 20 mm and 30 mm long, the perimeter of ceiling fixed to wall/partition with the help of rawl plugs at 450 mm centre, with 25mm long dry wall screws @ 230 mm interval, including fixing of gypsum board to ceiling section and perimeter channel with the help of dry wall screws of size 3.5 x 25 mm at 230 mm c/c, including jointing and finishing to a flush finish of tapered and square edges of the board with recommended jointing compound ,
jointing tapes , finishing with jointing compound in 3 layers covering up to 150 mm on both sides of joint and two coats of primer suitable for board, all as per manufacturer's specification and also including the cost of making openings for light fittings, grills, diffusers, cutouts made with frame of perimeter channels suitably fixed, all complete as per drawings, specification and direction of the Engineer in Charge but excluding the cost of painting with : 12.45.1 12.5 mm thick tapered edge gypsum plain board conforming to IS: 2095- (Part I) :2011 (Board with BIS certification marks)
Item includes finishing of Gypsum ceiling, preparing surface and painting with two -three coats of white / specified colour of superior quality plastic emulsion paint. Vertical patta up to 150mm will not be measured above this only difference of extra height will be paid. Item includes wooden laminated pelmet as where required. Measurement will be horizontal area only (LxW) for complete work.
12 | FALSE CEILING IN PLY
| Item same as above but 1mm thick laminate over12 mm (8+4mm) WP Ply in place of Gyp board. Complete work up to satisfaction of Bank/ Architect. Item includes wooden laminated pelmet as where required. Measurement will be horizontal area only (LxW) for complete work. | 15 | Sqm
13 | MODULAR FALSE CEILING
| P/F Armstrong (Fine Fissured 16 mm thick RH 99 Tegular 15 BE With Micro Look Silhoutte Grid sections) false ceiling of size 24”x24”. | 65 | Sqm
Providing and fixing mineral fibre false ceiling tiles at all heights of size 595X595mm of approved texture, design and pattern. The tiles should have Humidity Resistance (RH) of 99%, Light Reflectance 85%, Thermal Conductivity k = 0.052 - 0.057 w/m K, Fire Performance as per (BS 476 pt - 6 &7)in true horizontal level suspended on interlocking T-Grid of hot dipped all round galvanized iron section of 0.33 mm thick (galvanized @120 gsm) comprising of main T runners of 15x32 mm of length 3000 mm, cross T of size 15x32mm of length 1200 mm and secondary intermediate cross T of size 15x32 mm of length 600 mm to form grid module of size 600x600 mm suspended from ceiling using galvanized mild steel item (galvanised@80gsm) 50 mm long 8mm outer diameter M-6 dash fasteners, 6 mm diameter fully threaded hanger rod up to 1000 mm length and L-shape level adjuster of size 85x25x2 mm, spaced at 1200 mm centre to centre along main ‘T’.
The system should rest on periphery walls /partitions with the help of GI perimeter wall angle of size24x24X3000 mm made of 0.40 mm thick sheet, to be fixed to the wall with help of plastic rawl plug at 450 mm centre to centre & 40 mm long dry wall S.S. screws. The exposed bottom portion of all T-sections used in false ceiling support system shall be pre-painted with polyester baked paint, for all heights. The work shall be carried out as per specifications, drawings and as per directions of the engineer-in-charge. With 16 mm thick bevelled tegular mineral fibre false ceiling tile (NRC 0.55 to 0.6 )
Flush fitting 1200mm long cross tees to be interlocked between main runners at 600mm to form 1200 x 600 mm module. Cut cross tees longer than 600mm require independent support. 600 x 600mm module to be formed by fitting 600mm long flush fitting cross tees centrally between the 1200 mm cross tees. Perimeter trim to be Armstrong wall angles of size 3000x19x19mm, secured to walls at 450 mm maximum. Installation to be carried out by Armstrong Trained Installation team & Installation should be carried out as per Armstrong recommended procedure. ARMSTRONG SUSPENSION SYSTEM - Armstrong make Anchor Fastener, Hanger Wire 2.5mm dia, Hook Clip with J Wire assembly. APPROVED MAKE – Armstrong/ Knauf/ Hunter Douglas/ Tranquill.
Measurement will be horizontal area only (LxW).
13 b | SITC of MODULAR ACOUSTICAL FALSE CEILING
SITC of MODULAR FALSE CEILING - ARMSTRONG "OPTRA" OR EQUIVALENT: Providing & Fixing of Armstrong Soft Fiber Acoustical Suspended Ceiling System with Optra (Bevelled Tegular) Edge Tiles With Armstrong 15mm Exposed Grid. The tiles should have Humidity Resistance (RH) of 95%, NRC 0.9, Light Reflectance ≥85%, Colour White, Fire Performance UK Class 0 / Class 1 (BS 476 pt - 6 &7) in module size as specified below , suitable for Green Building application, with Recycled content of 43% (GW) The tile shall be laid on Armstrong Silhouette profile grid system with 15mm white flanges incorporating a 6mm central reveal in white/black colour and with a web height of 38mm and a load carrying capacity of minimum 15.68 Kgs/M2 with a minimum pull out strength of 100 kgs. Silhouette, Main Runners & Cross Tees to have metered ends & “birds mouth” notches to provide metered cruciform junctions. The T Sections have a Galvanizing of 90 grams per M2 and need to be installed with Suspension system of Armstrong make.
| Optra 600 x 600 mm 15 mm thick with Armstrong / Saint Gobain Silhouette profile grid system | 85 | Sqm
14 | Furniture Work
Providing and laying tables / counters/ desk/ of overall size of top as mentioned in item. It shall consist of 25 mm thk BWP Ply (single ply /board) top as per design sides and modesty panel of on 19 mm thk. BWP (as per Architects design). This shall be finished with 1.0 mm laminate of approved color and make. All inner sides shall be finished with 0.75 mm thick laminate. All edges shall be finished with 2 mm thick edge banding tape . Item includes all accessories and hardware of approved quality. (telescopic channels, SS handles, locks etc.
Each top should be provided with 75 mm dia SS wire manager of approved quality near the CPU / Monitor position as shown in drawing. 1 no. ready made, sheet metal CPU trolley with lockable wheel (as approved) finished in black colour powder coating. ready made, white powder coated, metal key board tray -1no. as approved with telescopic / double (approved make sliders).
A drawer unit as shown in the drg shall be provided. 3 nos of drawers and 1 no. of tray, finished with 1.0 mm. Thk. Laminate shall be provided. Height of drawers shall be 5”, 6” and 11”. Drawer shall consist of ½” thk. BWP Ply sides, back and 6mm thk. BWP Ply base. Facia of drawers shall be of 19 mm thk. BWP Ply shall be finished in 1.0 mm. Thk. Laminate (suede finish) and with a wooden moulding on top/bottom edge for handle. 25 mm gap to be maintained between each drawer. Each drawer shall slide on a pair of telescopic drawer sliders(approved make) and individually lockable. Table Top shall have wire manager according to CPU position All inner side surfaces including shutters shall be finished with 0.75 mm thick balancing laminate of matching colour. Rate shall be inclusive of all necessary approved fittings like locks(Godrej make), SS handle for drawers and any miscellaneous hardware items. Complete work including separate inclined footrest.
a | TABLE SIZE (1800 x 750 mm) with Side credenza size 1100 mm x 750 mm high x 450mm deep. Side unit will have three shutters, and one shelf in each section. | 1 | No
b | TABLE SIZE (1650 x 750 mm) with Side credenza size 1100 mm x 750 mm high x 450mm deep. Side unit will have three shutters, and one shelf in each section. | 1 | No
c | TABLE SIZE 1500 x 700 mmx 750 Table and Side credenza up to size 900 mm x 700 mmx 450 mm deep. Side unit will have three shutters, and one shelf in each section. | 5 | No
d | VIP dining made of foldable wooden legs (cris - cross) with 12 mm glass Table dia 900 mm, edges of glass shall be diamond polished and bevelled. Legs shall be made of Teak wood / steembeach wood size 75 mm x 75mm | 9 | Nos
e | Librarian Table Size :1200 x 600 mm. (4'-0"x2'-0"x2'-6"). | 1 | Nos
f | Class room Table 1000 x 450 mm and width 600 mm with one sleek drawer 3" deep below table top. | 2 | No
g | CLASS ROOM DESK IN CORIAN TOP OF SIZE (1200x450 mm)
| Providing and laying Class room Desk with 2No 4"x 24" Sleek drawer Below top. Table shall be made with 18/19mm thk. BWP. Ply . The Table top shall consist of 18/19mm thk bendable BWP Ply as per design and finished with 12MM thk Corian on top and bended in the front to act as an apron till 12" above FFL, in approved pattern and style as directed by the Architect. All exposed surfaces (except the part below table top and drawer self below shall be finished with 1.0 mm laminate of approved shade and make. It shall consist of 2 side legs of 18/19mm thk on either side in approved shape and pattern and finished with approved shade of laminate on all sides. The bottom of the table top should be finished with 0.80 mm thk balancing laminate of approved shade and make. Item includes fixed., inclined footrest of teak wood. Rate shall be inclusive of all necessary approved fittings like locks(approved make), SS handle for drawers and any miscellaneous hardware items. | 36 | No
15 | LUNCH PLATFORM (1' 6" WIDE) IN CORIAN FINISH | 3.5 | Rmt
Providing and laying platform of 1'6" width ( Clear width ) and at 3 '6" height ( finished top level) from floor of approved 6mm thick CORIAN with bull nosed edges. It shall be laid on BWP ply wood 19mm thick supported on Steel L angle bracket. The plat form should be fixed from the wall as shown in the drawing. 9" wide 19 mm thick BWR ply wood to be provided below the entire lunch counter for tiffin and kitchen items. The ply surface to be painted with enamel paint after making base work.
16 | Reception table size 675-750 x 1500 mm x 750 H. ( As per design) including drawer units, fixed footrest- 1 no 12mm glass ( 300 x 900mm) supported on 4 No 100 mm SS studs, facia made of 12 mm Corian with approved design and cove for flexible light. Necessary metal key board tray 1 nos , wire managers etc. will be provided at required position. Rate shall be inclusive of all necessary approved fittings like locks(approved make), SS handle for drawers and any miscellaneous hardware items. | 1 | No
17 | FULL/ Low HT. / Overhead Storages (450 mm DEPTH AND UP TO 2100 MM HEIGHT) IN LAMINATE FINISH. | 46 | Sqm
Providing and laying Full / low ht. Storage units of sizes as mentioned above. They shall consist of a top of 25 mm thk. BWP. Ply, 19 mm thk. BWP. Ply sides and base, 6 mm thk. Comm. ply back, 19mm thk. BWP. Ply shutter/ glass shutter with self closing hinges of ebco make (full oval open) . All external surfaces to be finished in 1.0 mm laminate (suede finish) and hidden (internal surface ) 0.8 mm laminate of approved make.
Division of shutters shall be made equally according to the length of the storage. A 19 mm thk. Fixed Ply shelf on battens shall be provided at 400 mm / specified intervals from the base.
2 mm thick PVC Lipping (edge banding) with matching to laminate colour shall be provided to the edge of the storage top . All inner surfaces including shutters, rear side, shall be finished with 0.75 mm thick balancing laminate of matching colour.
Rate shall be inclusive of all necessary approved fittings like hinges(ebco make), locks, 4" long brushed finish handles, tower bolts, 100 mm high SS legs (as required) and any miscellaneous hardware items.
a | Display Unit Item same as above but without shutters but with 12 mm glass shelves. | 5 | Sqm
18 | SHUTTERS PANTRY COUNTERS /WALL CABINET / ELECTRICAL CABINET (WITH FRAME) | 10 | Sqm
SHUTTERS WITH FRAME FOR ( ELECTRICAL NITCH, UNDER WINDOW CABINET) Providing and fixing 18mm thk. HDHMR shutters and frame . Division of shutters shall be made equally according to the length. Shutters shall be hinged to the framework and finished with 1.0mm thk. Laminate of approved colour and shade on outer side and inside finished with balancing laminate of app colour and shade. Rate shall be inclusive of all necessary approved fittings like hinges, sliding track (complete fittings), magnet catch,150 mm long SS Brush Finish handle, tower bolts, locks, Aluminium powder coated air vent grills on top and bottom and necessary hardware fittings complete, etc. mm( Measurement will be of frame + shutter area)
19 | PLASTIC EMULSION PAINT | 125 | Sqm
Providing & applying plastic emulsion paint on walls, columns & ceilings. The rate shall include scrapping, levelling & preparing the surface. Primer coat + (minimum) 3 coats to get evenly spread quality finish (roller finish) of approved make , quality & finish shall be provided. NOTE : Rate shall also include - Filling up the cracks in walls & ceiling, making good surface.
20 | TEXTURE FINISH | 10 | Sqm
Providing & applying a coat of textured finish on walls and columns. The rate shall include scrapping, levelling & preparing the surface. Primer coat + (minimum) 3 coats of approved make, quality & shade shall be provided.
21 | ENAMEL PAINT | 30 | Sqm
Providing & applying 1st quality oil paint of approved make, quality & shade. The rate shall include scrapping, levelling & preparing the surface / base and primer coat.
22 | POP PUNNING Providing and applying POP Punning on walls and columns (average 12 mm thk). The rate shall include scrapping, levelling and preparing the surface. The rate shall be inclusive of all types of grooves above the skirting, around the window and door frames and one step moulding in beam bottom. | 125 | Sqm
23 | 3M SYNTHETIC DOOR MATS (8'-0" x 2'-0")
| Providing & laying in place Synthetic Door Mats (3M) of sizes not less that 4' x 2'). | 1 | No
24 | PIN-UP BOARDS | 5 | Sqm
Providing and fixing pinup boards. It consist 12mm thick soft boards of good density to be mounted over 12mm thick BWP. ply. The soft board will be covered with a plain fabric (approx. Rs.250 /Rmts. of approved Colour) from front and edges. Suitable steam beach moulding 25mm x 25mm size to be fixed on all four sides and will be finished in melamine polish.
Note : Only soft bords provided on other than the partitions will be measured and soft board made in the partitions will be the part of the partition measurement (rate) and not consider separately.
25 | MAGNETIC WHITE BOARD
| Providing and fixing of magnetic white board of approved make scratch resistant matt finish P3 surface consisting of ceramic steel of thickness 0.55mm to 0.65 mm, having a weight of 3-4 kgs per sqm. The core material shall be of interior grade 9mm thickness with density 700 to 800 kg/cum. With a backing of galvanized steel of 0.25 mm thickness having approximate weight of 1.96 kgs/sqm. This entire assembly shall be housed in an anodized aluminium extruded section conforming to IS-6477 and IS-3965/2673 and corners of moulded ABS. The front and back surface will be affixed with 10-15 micron silver matt satin finish. This should be provided with clamp for hanging arrangement with locking facility including one set of accessories comprising of magnets, magnetic dry markers and magnetic. | 5 | Sqm
26 | ROLLER BLINDS, VERTICAL BLINDS, FILM etc.
ROLLER BLINDS-
| Providing and fixing of Vista or Equivalent Roller Blinds having openness factor 3%, Weighted composition 75% PVC,25% Polyester with fabric thickness 0.6 to 0.7mm, 250cm of maximum width at 470 gsm(+ or - 5%) fabric weight conforming to the Fire resistance NFPA 701,BS 5867 part - 2 type A, with required colour fastness to light grade of 6 & UV Blockage up to 97% and Hardware consist of Control unit, Idler, Head rail, Roller tube, Bottom rail, Operating chain and Fixing brackets & clamps complete as per the hardware specifications as described below .The cost inclusive of supply, transport and fixing of Roller Blinds all complete making good to window /opening as per the directions of Engineer-In- Charge. The detailed item specifications are as under- | 60 | Sqm
Control unit: The Control unit is made of high strength reinforced plastic. The clutch is of wrap spring design. High carbon steel springs are provided to transmit motion from driving to driven members of clutch Mechanism. Clutch is operated directionally by the use of endless beaded chain. Clutch never needs any Adjustment.
ladler: ladler is of high strength reinforced plastic, consisting of a centre shaft. The idler is mounted on the Bracket by using a plastic lock. The metal sleeve inside the plastic lock provides bearing surface for the Centre shaft, which rotates freely, providing smooth, quiet and long wearing operation.
Roller tube: it is an anodized extruded tube of high strength alloy. Control unit and ladler are fixed to the either ends of the tube. The fabric of the blind is fitted to the tube with heavy duty adhesive tape.
Bottom rail: lt is an aluminium extruded rail with a groove for fixing the fabric and power coated in white. lt is fixed to the bottom of the fabric and the purpose of it is, to keep the fabric in tension and straight. The fabric is fitted to the tube using plastic insert. The end caps of the tube are ABS.
Operating chain: This is made of 4.5mm plastic beads molded on 2.2mm thick polyester chord. The pitch of the beads is 5mm. The chain drives the sprockets of the control unit to close and open the blind. The pitch of the chain corresponds to the sprocket in perfect match for trouble free operation.
Fixing brackets & clamps: These are used to fix the blind to the wall or ceiling. 'L' bracket is made of mild steel and zinc plated. The clamp is made up of spring steel of thickness O.7mm and zinc plated.
Roller tube : lt is Aluminium alloy Extruded grooved tube, which is anodized. Size- 32mm- O.D.; weight - 0.27 kg/mtr / Size- 38mm- O.D.; weight - 0.38 kglmtr Alloy & temp- 6063-T6 Fabric is fitted on the tube with double sided tape.
Bottom Rail : Extruded Aluminium grooved section- powder coated in white, Size:21mm O.D. Alloy- HE9WP, Weight-O.28 Kg/mtr. Fabric is fitted to the bottom rail with plastic insert. Bottom rail end cap- made of ABS ,Bottom Rail: Extruded Aluminium grooved section- powder coated in white, Size:21mm O.D., Alloy-HE9WP, Weight- O.28 Kg/mtr.
27 | Mirror : Providing and fixing toilet mirror on wall with 6 mm glass mirror with bevelled edge fixed with SS clamps and screws complete | 5 | Sqm
28 | Providing and fixing 4 mm Lacquered glass (of approved make & colour ) in place of laminate over existing ply of partition / wall panel. Complete work including fixing materials and approved adhesive. | 10 | Sqm
29 | PANNELLING WITH 6MM THK CORIAN OF APPROVED SHADE
Providing and fixing of panelling with frame so as to receive a plain and even surface in exact plumb line , covered with 6 mm thick Marine ply and finished with 6mm thick CORIAN (including CNC cut Name & Logo) of approved shade and make as per the design. Rate shall be inclusive of necessary plywood boxing (space for Cove Light) and frames as required so as to cover the same with approved shade of Corian as per design and pattern as mentioned in the detailed drawing and as directed by the architect.
a | 6 mm Corian | 10 | Sqm
30 | DRY PLANTER BOX WITH POT & PLANTS
| Providing and fixing dry Planters Boxes of avg. size 350mm x 350mm x 300- 450mm(H); The Planter Box shall be made out of 2 no's 18 mm thk. sandwitched plywood - sides finished in both inner and outer surfaces with 1.0mm thk laminate of approved shade and all exposed side edges of Ply/ board shall be covered with teak wood beading finished with matching Deco paint to give it similar finish. Rates shall be inclusive of 12-14" dia PVC Flower pot with artificial/ natural plants as per architect's choice. | 5 | No
31 | 10MM GLASS SHELVES- 250-300MM WIDE
| Providing and fixing 12mm thk Clear Glass Shelves, 250-300MM WIDE in mirror polished edges as per design. The Glass selves should be fixed with the help of Stainless Steel F Type Glass Shelf Bracket Square 12 Inches, with screws to walls / partitions/ panelling, at an interval of 24-30" as per design and as directed by the architect | 10 | No
32 | DUCO
| Providing & applying Duco paint of approved make, quality & shade as per the architects direction on wooden or metal surfaces. The rate shall include scrapping, levelling & preparing the surface, primer coat. | 5 | Sqm
33 | Acoustical wall panelling (Classroom & studio)
| Providing and fixing Armstrong ‘Optra / Anutone /Saint-Gobain Acoustical Wall Panelling’ with square edges made of Fiber glass substrate 25mm thick and wrapped on the front side with an acoustically transparent and classified for Fire reaction ASTM E-84 : Class A fabric with an option of colors – Husk JT-06, Copper JT-13, Sangria JT-17, Sesame VL-27B, Coffee VL-08N, Charcoal JT-14, Titanium JT-07, Flame JT-16, Peanut JT-12, Shell VL-22 as per the choice of the Architect of size 600X600 mm providing a minimum sound absorption level of 0.85 NRC to be affixed to wall using Wall panel impellers supplied by M/s Armstrong Industries India Pvt Ltd and construction adhesives as per the instructions laid down by the manufacturer. | 25 | Sqm
34 | Acoustical filling in partition and wall panel (Density 500)
a | (50mm Polyester Fiber -Recron roll / Glass wool in cavity area) | 65 | Sqm
b | 25mm Polyester Fiber -Recron roll/ Glass wool in cavity area | 30 | Sqm
Total

## Electrical
BOQ FOR ELECTRICAL WORKS : IIBF GOMTI NAGAR LUCKNOW CENTRE
S.N | DESCRIPTION | QTY. | UNIT | RATE | AMOUNT
TECHNICAL SPECIFICATION FOR ELECTRICAL WORK
1 | a) Supply & installation of 200 AMP Three phase RYB cut out set with HRC fuse & neutral link (UPPCL) | 1 | No
Electrical Panel
2 | Design, manufacture, providing, storing & installing in position, effecting proper connection, testing and commissioning of panel made of 14 SWG, CRCA sheet steel. It shall be dust and vermin proof. It shall have compartmentalized construction with bus bar chambers, cable alley, cable glands plate etc. as required, duly painted from inside as well outside. It shall have the following - MAIN PANEL. 1 No. 160 Amp. TPN, MCCB (10 KA breaking capacity), Busbars. 160 Amp., 3 phase, 4 strips, 415 volts, 50 Hz. copper busbars with colour coded PVC heat shrinkable sleeves. Instruments. Multi function Meter for Voltage, Ampere, Power factor, KWH, Data 1 No. with CT 75/5 Outgoing. 4 Nos. 63 Amp. TPN, MCCB ( VRF AC Outdoor - 2Nos, UPS input DB, POWERT DB ) 3 Nos 40 Amp TPN MCCB for L&F DBs + Rawpower DB +1 Spare 2 Nos. 32 Amp. TPN, MCCB ( Spare Feeder- 2 No ) 10 AMP DP MCB. 3 Nos (for Glow Sign board and external Lighting - 1No, For inpverter input - 1NO +Spare- 1No) The design of panel should be got approved by the Architect before manufacturing.The job shall be completed, to the satisfaction of the Bank Engineer/Architect. Any deviation in specification/ distribution shall be viewed seriously. | 1 | Sets
3 | Change Over
b | SITC of Four Pole 415V , 160 Amp Front handle operated On Load Change over switch (IP- 20 protection powder painted sheet steel enclosure fitted on angle iron frame of the following capacity complete with making necessary connection as approved, specified and directed by the deptt. (Seperate from the panel) As per requrement of site. | 1 | Sets
4 | Distribution Boards
Supplying, installation, testing and commissioning of surface/recess mounting, 220/415 volts prewired MCB distribution boards with all switchgears as specified below, of sheet steel, dust protected, duly phosphatized and powder painted, inclusive of 200 amps tinned uniformly rated electrolytic copper bus- bar, common neutral link, earth bar, din bar for mounting MCB/MCCB/RCCBs detachable gland/knock out plates and with built in loose wire box, and superior make terminal connectors for all incoming and outgoings circuits, duly prewired with adequate size of FR PVC insulated copper conductor upto the terminal connector/neutral link and ready for installation as specified below:
a. | SITC of 40/32 AMP industrial socket along with DPMCB for Inverter I/P in suitable box. | 1 | Nos.
b. | SITC of 32/20AMP industrial socket along with MCB for Inverter O/P in suitable box. | 1 | Nos.
c | SITC of 8 WAY SPN DB Double Door (1 No. 32 AMP DP MCB and 6 NOS. 6-10 AMP SPMCB) ( UPS Power Distribution for UPS Points of CCTV System (1nos.), F&B Alarm System (2nos.) and 9U Rack (1nos.)). | 1 | Nos.
d | L & F DB, SITC of ( 4 WAY TPN DB Double Door) (controlling 40 AMP 4 POLE ELCB - 1 No) and ( 6-10 AMP. SPMCB- 12 No) (C series) in each outgoing circuit for L& F switch boards (Location as shown in DB Drawing) | 2 | Nos.
e | L & F DB, SITC of (2+ 12 WAY SPN DB Double Door) (Incomer controlling 100 milli Amp 25 AMP RCCB - 1 No) and (6- 10 AMP. SPMCB- 10 No) (C series) in each outgoing circuit for 5A Raw Power & L&F - (Location as shown in DB Drawing) | 2 | Nos.
f | S.I.T.C. of Single Phase 4 way double door Emergency L. D.B. with Double pole 30 MilliAmp & 25 Amp RCCB as Incomer- 1 Nos and 2 Nos of 6 Amp S.P. MCB;s with Blanking plates- Nil ( emergency lights shown in drawing to be connected to L.D.B. 2 ) (C series) (Location as shown in DB Drawing) | 1 | No
Power & Raw Power DB
g | Power Main DB : SITC of 4 WAY TPN DB Double Door (Controlling 63 AMP 4 POLE MCB- 1 No) outgoing 10-20 AMP. SPMCB- 12 No (C series) in each outgoing circuit for Power DB. (Location as shown in DB Drawing) | 2 | Nos.
h | Power DB, SITC of (2+ 12 WAY SPN DB Double Door) (Incomer controlling 100 milli Amp 32 AMP RCCB - 1 No) and (16- 20 AMP. SPMCB- 10 No) (C series) in each outgoing circuit for 5A Raw Power & L&F - (Location as shown in DB Drawing) | 2 | Nos.
UPS I/P, O/P AND DISTRIBUTION
i | UPS Main DB : SITC of 4 WAY TPN DB Double Door (Controlling 63 AMP 4 P MCB- 1 No) outgoing 63 AMP SP MCB- 4 Nos, SPMCB 6-32 Amp- 8 No (C series) in each outgoing circuit | 1 | Nos.
j | SITC of 2+12 WAY SPN DB Double Door (1 No. 40 AMP DP MCB and 12 NOS. 6-10 AMP SPMCB) (C series) (Branch UPS Power Distribution for UPS Points . One circuit shall feed not more than two ups point & Router location shall be on single circuit without looping. | 2 | Nos.
VRF Indoor/ Outdoor Unit Supply
k | S.I.T.C. of Single Phase 2+ 8 way Double door D.B- . 2 with Double pole 30 MilliAmp & 40 Amp RCCB as Incomer- & 12 No - 5- 16 Amp. SPMCB (C series). (For VRF indoor unit supply) | 2 | Nos.
l | AC box Providing and fixng waterproof enclosure with 4P 63 Amp MCB near outdoor VRV 20 HP unit | 2 | Nos
5 | Supply & installation of 1.1 KV Grade PVC insulated and sheathed armoured cable with 2 nos. 10 SWG GI earth continuity wire by MS bar saddles on wall (CONCEALED WHERE NECESSARY)
All cables / wires shall be routed through PVC conduits / bends / elbows etc., as required, of appropriate dia. The conduits shall be clamped firmly to the walls / columns / pillars etc. with clips / clamps and fasteners rigidly even if above false ceiling.
Complete job shall include cutting chiseling in walls, floor and making good of all chases / cuts etc. with combination of cement-mortar, including painiting with type and shade of existing wall. The work shall be completed to the satisfaction of Bank. NO CABLE / WIRE / CONDUIT SHALL BE VISIBLE IN THE WORKING AREA.
a | 4Cx 50 Sq.MM + 2 nos. 10 SWG GI earth continuity wire (MAINS FROM POLE TO CUT OUT AND CUTOT TO PANEL) | 20 | Meter
b | 4C x 35 sq.mm. (Aluminium cable) VRG Out door-1 & Outdoor-2 through duct | 84 | Meter
4 | End connection of above cable with heavy duty nickle plated brass compression gland crimping type socket insulation tape etc. with all concern.
a | 4C x 35 sqmm (UPPCL) | 6 | No
b | 4C x 50 sqmm (UPPCL) | 2 | No
6 | Point wiring with 660 V grade PVC insulated multi stranded copper wire(FRLS) through ISI marked MEDIUM Duty PVC conduit with junction box ,circular box, elbows ,bends, couplers and other accessories concealed ( below the false ceiling) or by chase cutting on wall /floor or on surface by bar saddles. Note: (For UPS Blue(P),Black(N) & Green(E) wire combination and for Raw power Red(Phase),Black(Neutral) and Green(Earthing) wire colour combination)
a | 2 X 2.5 sq mm +1X1.5 sq mm in 20 mm dia conduit (for glow sign etc) | 20 | Meter
b | 2X6 sq. mm. +1X2.5 sq mm in 25 mm dia conduit (SPN DB Incoming ) | 175 | Meter
c | 4X4 sq mm +1X2.5 sq mm in 20 mm dia conduit ( TPN LDB) | 55 | Meter
d | SITC of 4 x 6.0 Sq.mm Copper Wire + 1 x 4.0 Sqmm Copper Earth Wire (Panel to UPS Incomer, and TPN PDP) in PVC Pipe fixing on walls or chassing the walls and making it good with cement mortar of 1:5 ratio and painting compete with end termination/lugs and in all respect as required. | 85 | Meter
e | SITC of AC wiring 2.5 sqmm + 1x 1.5 sqmm earth, FRLC copper wire in rigid PVC conduit from SPN DB to AC indoor unit. | 135 | Meter
f | Supply & Installation of concealed point wiring using 600v grade3x 1.5 Sq.mm copper conductor PVC insulated wires (with proper R,Y,B color code)+ earth wire, pulled through heavy gauge PVC conduits laid concealed over false ceiling. (From SPN DB to AC indoor unit) | 175 | Meter
g | SITC of inverter wiring 2.5 sqmm + 1x 1.5 sqmm earth, FRLC copper wire in rigid PVC conduit from inverter output to points. | 150 | Meter
9 | Distribution wiring(concealed/partly surface) including new point wiring 660 volt grade 3x1.5 sq.mm. (cu) PVC flexible FRLS wire in MEDIUM Duty PVC conduit PVC (ISI Marked) conduit along with Conduit accessories circular boxes, MS boxes, 6 Amps Modular Type switch with socket outlets 6 pin, all individual control switch etc. Conduit size & nos of wires in conduit as per code of practice with circuit wiring with ( 2x2.5 + 1X1.5 ) sq.mm. copper wire from MCB DB to respective sw board. N.B. (I)Earth & neutral may be looped but from the last point earth & Neutral has to be connected with sw board. (ii)Point wiring should be inclusive of continuous wire length up to the connection block of light fittings/fans.
| a) Light Point (one switch control one lights) | 51 | No
| b) Light point (one switch control two lights) | 50 | No
| c) Ceiling Fan point/ Exaust fan/wall fan | 35 | No
| d) Bracket Fan point with 6 amp 5pin socket on wall near Fan | 35 | No
| e) 5 Amps. Scoket on switch board | 15 | No
11 | Distribution wiring including new point wiring 660 volt grade 2x2.5+1x1.5 sq.mm. ( Copper FRLS wire ) PVC insulated flexible FRLS wire in19/20 MM PVC CONDUIT (ISI Marked) conduit along with Conduit accessories circular boxes, MS boxes : Make: a) 2 Nos 16 amp switch & 2 Nos 6 amps socket outlet+ 1 Nos 6/16 amps socket outlet b) 1 No. mounting box c) 1 No. front plate Rate must be quoted including wiring cost( For UPS POWER at Work stations, rate must be qouted including wire cost & floor cutting race way junction box etc not more than two UPS point on one circuit ) ( colour code: UPS Blue(P),Black(N) & Green(E) wire) | 43 | Sets
12 | Distribution wiring including new point FRLS wiring 660 volt grade 2x2.5+1x1.5 sq.mm. (copper ) PVC insulated flexible FRLS wire in 19/20 SWG heavy duty PVC (ISI Marked) conduit along with Conduit accessories circular boxes, MS boxes, 2x 6 Amps + 2x6Amps modular type switch and socket (RAW POWER) at at Work stations, rate must be qouted including wire cost & not more than two UPS point on one circuit ) ( colour code: UPS Blue(P),Black(N) & Green(E) wire) | 19 | Sets
13 | Distribution wiring including new point wiring 660 volt grade 2x2.5+1x1.5 sq.mm.(copper FRLS wire )PVC insulated flexible wire in 20 SWG Rigid PVC (ISI Marked) conduit along with Conduit accessories circular boxes, MS boxes, 1x16 Amps + 1x6/16 Amps modular type switch and socket( RAW POWER). | 25 | Sets
15 | Distribution wiring including new point wiring 660 volt grade 2x1.5+1x1.5 sq.mm.(copper FRLS wire )PVC insulated flexible wire in 20 SWG Rigid PVC (ISI Marked) conduit along with Conduit accessories circular boxes, MS boxes,1x 6 Amps modular type switch+1x 6 Amps modular type socket( RAW POWER)Switch socket for TV /Screen in chambers. | 4 | Sets
16 | Earthing as per IE Rules including making of 1 No. earth station with 50 mm dia 3 mts. length GI pipe (Class B) buried at an average depth of 4 mts. below ground level with 7/14 stranded earth lead wire upto earth busbar including providing masonary inspection pit and restoration of surface duly rammed.(UPS , POWER) | 2 | No
17 | Supply and laying 1x10 sqmm PVC flexible multistrand copper wire in PVC conduit from earth pit to earth bus bar. | 150 | Meter
18 | Supplying and fixing 36 W( minimum 4200 Lumen) cool day lightLED Light fitting 2'x2' size grid type false ceiling, 600x600 suitable for recess mounting,CRCA sheet, asthetic looking, LED chip of lumiled, 70 mm gap,edgelid technology. (PHILIPS/CG/WIPRO/JAQUAR ) | 51 | Nos
b) | Supplying and fixing Philips make or eqv 15 W LED Cool day light round type downlighter(PHILIPS/CG/WIPRO/JAQUAR ) | 92 | Nos
c) | Supplying and fixing LED strip 24 watt 5 mtr length with driver approved colour for installation false ceiling cove ( Philips/ CG/ Wipro/Jaquar ) | 25 | Nos
d) | Supplying and fixing 2 Watt(1 " DIA ) LED LIGHT | 12 | Sets
e) | Supplying and fixing Philips make 1x18 Watt LED Mirror light in Toilet ( Philips/crompton greaves/ wipro/Jaguar ) | 5 | Sets
f) | Supplying and fixing Metal body wall fan 450 MM Philips/crompton greaves/ wipro/Jaguar ) Record Room/ Stairs | 32 | Sets
g) | Supply & Installation of 12" dia Exaust fan high speed with louver including hole cutting EPC/Crompton) | 4 | Nos
h) | Supply & Installation of heavy duty ceiling fan 1200 mm sweep. | 1 | Nos
22 | Supply and fixing 415 V danger notice plate | 2 | Sets
Total (excluding GST)
Rate must be quoted excluding GST, which shall be paid extra as applicable

## Civil
BOQ CIVIL WORKS : PROPOSED IIBF CENTRE AT GOMTI NAGAR, LUCKNOW
1. All work has to be done on the third floor of a Multistoried building . Rates quoted shall be for complete work. As building will be operational in working hours, Vendor has to work in phased manner (in nights and holidays also). Vendor has to take care of safety of workers and building users. Work has to be done and as per direction of IIBF/ Architect. Vendor should visit the site prior to quoting rates.
2. IIBF may ask for material test certificates, GST paid bills of all major items. All works (underground or being concealed) shall be recorderd, measured and photographed in presence of Architect/ representative prior to concealment.
3. Sample of materials have to be submitted to IIBF/ Architect for approval before put to use . Deviation of item woithout prior approval will not be acceptable
4. Note : All material shall be as per approved material list. Items other than specified shall be per relevanet IS code and approval shall be taken from IIBF/ Architect.
SR.NO | DESCRIPTION | QTY. | UNIT | RATE | AMOUNT
1 | Half brick masonry with common burnt clay F.P.S. (non modular) bricks of class designation 7.5 in superstructure above plinth level up to floor V level with Cement mortar 1:4 (1 cement :4 coarse sand). Item includes required scaffolding as where required complete job. | 100 | Sqm
a | Extra for providing and placing in position 2 Nos 6mm dia. M.S. bars at every third course of half brick masonry and making RCC Patti in level. | 100 | Sqm
2 | PLASTERING
a | 12 mm cement plaster of mix : 1:4 ( one cement : 2 fine sand +2 coarse sand) including scaffolding complete job. | 100 | Sqm
b | 15 mm cement plaster on the rough side of single or half brick wall of mix : 1:4 (1 cement: 2 fine sand + 2 coarse sand) including scaffolding complete job. | 100 | Sqm
3 | Reinforced cement concrete work in beams, suspended floors, roofs having slope up to 15° landings, balconies, shelves, chajjas, lintels, bands, plain window sills, staircases and spiral stair cases above plinth level up to floor five level, including the cost of centering, shuttering, finishing and reinforcement with 1:1.5:3 (1 cement : 1.5 coarse sand(zone-III) derived from natural sources : 3 graded stone aggregate 20 mm nominal size derived from natural sources). (for lintel, Kitchen and basin selves). Work includes making opening for sink, pipes etc complete work | 1 | Cum
a | Steel reinforcement for R.C.C. work including straightening, cutting, bending, placing in position and binding all complete above plinth level. (a) Thermo-Mechanically Treated bars of grade Fe-500D or more. | 200 | Kg
4 | 1:4:8 (1 Cement : 4 coarse sand (zone-III) derived from natural sources : 8 graded stone aggregate 40 mm nominal size derived from natural sources) | 26.5 | Cum
5 | VITRIFIED TILES FLOORING
Providing and laying Vitrified tiles in floor in different sizes (thickness to be specified by the manufacturer) with water absorption less than 0.08% and conforming to IS:15622, of approved brand & manufacturer, in all colours and shade, laid on 20 mm thick cement mortar 1:4 (1 cement: 4 coarse sand) jointing with grey cement slurry @3.3 kg/sqm including grouting the joints with white cement and matching pigments etc. The tiles must be cut with the zero chipping diamond cutter only . Laying of tiles will be done with the notch trowel, plier, wedge, clips of required thickness, levelling system and rubber mallet for placing the tiles gently and easily.
Kazaria Eternity/Johnson Marbonite
a | Size of Tile 600 x 600 mm. (base tile price Rs 55/ sqft + GST ) | 210 | Sqm
b | Plank size (600x 1200 mm (base tile price Rs 65/ sqft + GST ) | 120 | Sqm
c | Matt finish non slip tiles in wash room ( 300 x600 mm) (base tile price Rs 55/ sqft + GST ) | 35 | Sqm
6 | VITRIFIED TILE SKIRTING 100 mm high
Providing and laying Vitrified tiles in different sizes (thickness to be specified by the manufacturer), with water absorption less than 0.08% and conforming to IS: 15622, of approved brand & manufacturer, in all colours and shade, in skirting, riser of steps, laid with cement based high polymer modified quick set tile adhesive (water based) conforming to IS: 15477, in average 6 mm thickness, including grouting of joints (Payment for grouting of joints to be made separately).
a | Size of Tile 600x600 mm sqm | 5 | Sqm
b | Size of Tile 600 x 1200 mm. | 4 | Sqm
7 | Providing and fixing Ist quality Vitrified glazed wall tiles ( Kazaria Eternity -the trend series)size 300x 600 mm (thickness to be specified by the manufacturer), of approved make, in all colours, shades as approved by Engineer-in-Charge, in skirting, risers of steps and dados, over 12 mm thick bed of cement mortar 1:3 (1 cement : 3 coarse sand) and jointing with grey cement slurry @ 3.3kg per sqm, including pointing in white cement mixed with pigment of matching shade complete. (Base price of tile 60 / sqft +GST) | 98 | Sqm
8 | GRANITE SLAB IN FLOOR
Providing and laying flamed finish Granite stone flooring in required design and patterns, in linear as well as curvilinear portions of the building all complete as per the architectural drawings with 18 mm thick stone slab over 20 mm (average) thick base of cement mortar 1:4 (1 cement : 4 coarse sand) laid and jointed with cement slurry and pointing with white cement slurry admixed with pigment of matching shade including rubbing, curing and polishing etc. all complete as specified and as directed by the Engineer-in-Charge.
a | granite Border ( 75 mm -300 mm wide ) in new / existing granite flooring. Item includes cutting existing granite flooring neately, removing mortar and laying new granite stone border. | 6 | Sqm
9 | Providing and fixing 18 mm thick gang saw cut, mirror polished, premoulded and prepolished, machine cut for kitchen platforms, vanity counters, window sills, facias and similar locations of required size, approved shade, colour and texture laid over 20 mm thick base cement mortar 1:4 (1 cement : 4 coarse sand), joints treated with white cement, mixed with matching pigment, epoxy touch ups, including rubbing, curing, molding and polishing to edges to give high gloss finish etc. complete at all levels.
| Granite stone slab colour black, Cherry/Ruby red /Red | 6.51 | Sqm
10 | Providing edge molding to 18 mm thick marble stone counters, Vanities etc., including machine polishing to edge to give high gloss finish etc. complete as per design approved by Engineer-in-Charge.
a | Granite work | 18.15 | metre
11 | Providing and fixing granite stone, (as item 13 a corresponding basic item), in facia and drops of width upto 150 mm with epoxy resin based adhesive, including cleaning etc. complete. | 18.15 | metre
12 | WATER PROOFING IN TOILET | 50 | Sqm
Providing and laying water proofing treatment in sunken portion of WCs, bathroom, pantry etc., by applying cement slurry mixed with water proofing cement compound consisting of applying : a) First layer of slurry of cement @ 0.488 kg/sqm mixed with water proofing cement compound @ 0.253 kg/sqm. This layer will be allowed to air cure for 4 hours. b) Second layer of slurry of cement @ 0.242 kg/sqm mixed with water proofing cement compound @ 0.126 kg/sqm. This layer will be allowed to air cure for 4 hours followed with water curing for 48 hours. The rate includes preparation of surface, treatment and sealing of all joints, corners, junctions of pipes and masonry with polymer mixed slurry.
13 | Providing and fixing Chlorinated Polyvinyl Chloride (CPVC) pipes, having thermal stability for hot & cold water supply, including all CPVC plain & brass threaded fittings, including fixing the pipe with clamps at 1.00 m spacing. This includes jointing of pipes & fittings with one step CPVC solvent cement and testing of joints complete as per direction of Engineer in Charge. Item includes chassing, core cutting and repairing ie making good walls or slabs complete job.
a | 25 mm dia CPVC pipe | 30 | Rmt
14 | DRAINAGE
Providing & fixing PVC pipes of supreme/prince make or equivalent in position of required size with special fittings, traps, bends,door bends, Ys, floor & nahani traps etc. Including chemical sealed joints as required at site making necessary connections with existing lines for w.c. & waste water lines, chambers to be constructed wherever necessary, unused lines for w.c. & waste water to be removed, the rate shall include all incidental work, cutting & making good walls & floors etc. All horizontally laid pipes shall be embedded in cement concrete blocks 1 of mix 1:2:4 ( 1 cement:2 coarse sand: 4 stone aggregate) and vertical pipes shall be properly embedded /clamped to walls including cost of chassing / cutting holes and making good the walls etc. Pipes laid below RCC ceiling shall be clamped/ supported properly. Complete. Please visit the site for inspection.
a | 75 mm Pipe | 25 | Rmt
b | 100 mm pipe | 10 | Rmt
c | GULLY TRAP | 3 | No
15 | SANITARY FIXTURES - White
Providing & fixing following fixtures, the rate for the following shall be inclusive of all necessary fixtures, labour charges accessories & attachments to make these operational.
a. | Providing and fixing white vitreous china extended wall mounting water closet of size 780x370x690 mm of approved shape including providing & fixing white vitreous china cistern with dual flush fitting, of flushing capacity 3 litre/ 6 litre (adjustable to 4 litre/ 8 litres), including seat cover, and cistern fittings, nuts, bolts and gasket etc complete. | 4 | NOS.
b | Providing and fixing white vitreous china battery based infrared sensor operated urinal of approx. size 610 x 390 x 370 mm having pre & post flushing with water (250 ml & 500 ml consumption), having water inlet from back side, including fixing to wall with suitable brackets all as per manufacturers specification and direction of Engineer-in-charge. | 5 | NOS.
c | WASH BASIN - Providing and fixing pedestal wash basins of approved make 600x460 mm. Complete with fixing complete work with all fittings and accessories (white) | 7 | NOS.
d | Providing and fixing stainless steel Kitchen sink with drain board of approved make size 1040x510 mm with complete accessories. (Including making all connections excluding cost of fittings). | 1 | NOS.
SITC of CP FITTINGS
16 | Providing and fixing CP Brass fitting and fixtures of approved make and model.
a | Long body (Jaquar Aria Series) | 1 | NOS.
b | Bibcock (with angle valve) (Jaquar Aria Series) | 4 | NOS.
c | Pillar cock (Jaquar Aria Series) | 7 | NOS.
d | Angle cock (Jaquar Aria Series) | 17 | NOS.
e | Stop Cock (Jaquar Aria Series) | 3 | NOS.
f | Bottle trap & waste coupling ALD-CHR-769L300X300 | 12 | NOS.
g | 1/2" Flexible pipe (SS Chrome) | 17 | NOS.
h | PVC Nahani trap with SS jali (with water seal) cover | 17 | NOS.
i | Health faucet in the toilets ALD-CHR-705LI30 | 4 | NOS.
j | Toilet paper holder ( Jaquar AKP) | 4 | NOS.
k | Robe hook two way ( Jaquar AKP 35761) | 5 | NOS.
l | Napkin ring (No- 1121N0 | 5 | NOS.
m | Hand dryer (B)- hdr-sap-m9acs | 4 | NOS.
n | Soap Dispenser with glass bottle (Jaquar AKP 35735 P) | 5 | NOS.
o | Urinal partition CUR--450 | 4 | NOS.
p | S.Steel Toilet signage ( Neki make -) | 3 | NOS.
17 | Providing new ventilators made of teak wood. Frame section size 55 x 100 mm and shutter section size 75 mm x 35 mm with grill. Glass shall be 5 mm reflective glass of approved make and colour.
a | Ventilator size 600x 600 mm | 3 | No
18 | Providing and fixing in position collapsible steel shutters with vertical channels 20x10x2 mm and braced with flat iron diagonals 20x5 mm size, with top and bottom rail of T-iron 40x40x6 mm, with 40 mm dia steel pulleys, complete with bolts, nuts, locking arrangement, stoppers, handles, including applying a priming coat of approved steel primer. | 7 | Sqm
Total

## AC
BOQ FOR HVAC WORKS : PROPOSED IIBF CENTRE AT GOMTI NAGAR, LUCKNOW
S.N | DESCRIPTION | QTY. | UNIT | RATE | AMOUNT
Part-1 SITC of AC system
PART - A SITC of Equipments
(approved Brands,Hittachi, Carrier , Voltas, Blue Star)
1 | VARIABLE REFRIGERANT FLOW AIR CONDITIONING SYSTEM Make: -approved
Supply of modular type Variable Refrigerant Flow/Variable Refrigerant Volume air cooled Outdoor units suitable for cooling and heating, having all hermetically sealed inverter type Compressor(s), microprocessor based Controller, top discharge type condensing unit(s), with R 410 A Refrigerant, vibration isolators, with suitable foundation etc. complete as required. The unit shall deliver the rated capacity at AHRI Conditions and work even at high ambient temperature conditions without tripping. The unit shall be suitable to work on 400V +/- 10%, 3 Phase, 50Hz AC power supply. The unit shall be filled with first charge of the refrigerant and ready for use as required.
a | SUPPLY OF OUTDOOR UNIT Make: - approved
i | ODU 20 HP (H&C) TOP DISCHARGE | 2 | No
b | Indoor Unit +Remote +Refnet
Supply, installation, testing and commissioning of following minimum capacity 4-way (or as specified) flow VRV / VRF Cassette Type Indoor ceiling / wall mounted unit equipped with synthetic washable media pre-filter, fan section with low noise fan / dynamically balanced blower, multispeed motor, coil section with DX Copper coil, electronic expansion valve, outer cabinet, drain pump, grill, necessary supports, vibration isolation, cordless remote control etc., suitable for operation on single phase 230V ±10%, 50HzAC supply, complete, as required. The unit shall have automatic force shutdown provision in case of fire on receiving signal from BMS System. The cooling capacity of indoor unit will be at air inlet conditions of 27 Degree CDB and 19 Degree CWB temperature.
i | 3.0 Tr 4 Way Cassette With Remotte | 6 | No
ii | 2.0 Tr 4 Way Cassette With Remotte | 1 | No
ii | 1.5 Tr 4 Way Cassette With Remotte | 1 | No
iii | 1.0 Tr Compact With Remote | 1 | No
iii | 0.8 Tr Compact With Remote | 2 | No
iv | 0.8 Tr High wall With Remote | 2 | No
v | 1.0 Tr High wall With Remote | 1 | No
vi | 1.5 Tr High wall With Remote | 1 | No
vii | 2.0 Tr One Way With Remote | 2 | No
c | Supplying of Refrigerant 'Y' Joint with insulation required for distribution of refrigerant in copper piping etc. complete as required. | 17 | No
Total -A
PART B (LOWSIDE WORK)
VRF UNITS
1 | Lifting upto terrace floor (G+8) , Erection, Testing, Commisioning of approved Make VRF units complete with twin/single inverter compressors ,having air cooled condenser with low noise fan having interconnected control wiring and refrigerant piping housed in compact housing duly powder coated of following capacities.
| ODU - 20 HP (H&C) | 2 | No
2 | Lifting, Installation and commissioning of following ceiling /wall mounted built in type units of indoor units connected of following capacities or closest higher capacity units. For VRF System Make: -As approved
i | 3.0 Tr 4 Way Cassette With Remotte | 6 | No
ii | 2.0 Tr 4 Way Cassette With Remotte | 1 | No
ii | 1.5 Tr 4 Way Cassette With Remotte | 1 | No
iii | 1.0 Tr Compact With Remote | 1 | No
iii | 0.8 Tr Compact With Remote | 2 | No
iv | 0.8 Tr High wall With Remote | 2 | No
v | 1.0 Tr High wall With Remote | 1 | No
vi | 1.5 Tr High wall With Remote | 1 | No
vii | 2.0 Tr One Way With Remote | 2 | No
3 | REFRIGERANT PIPING
Supply, installation, testing and commissioning of refrigerant piping including Gas & Liquid Line using eddy current free Hard & shoft Copper pipes and fittings like elbows, couplers, tee joints, brass fittings & 13 mm & 19 mm thick elastomeric closed cell Nitrile Rubber insulation
a | 41.2 mm OD(insulation = 19 mm thick) Rmt | 3 | Rmt
b | 34.9 mm OD(insulation = 19 mm thick) Rmt | 3 | Rmt
c | 28.6 mm OD (insulation = 19 mm) Rmt | 55 | Rmt
d | 22.2 mm OD (insulation = 19mm) Rmt | 20 | Rmt
e | 19.1 mm OD (insulation = 19 mm) Rmt | 65 | Rmt
f | 15.9 mm OD (insulation = 13 mm) Rmt | 35 | Rmt
g | 12.7 mm OD (insulation = 13 mm) Rmt | 45 | Rmt
h | 9.5 mm OD (insulation = 13mm) Rmt | 75 | Rmt
i | 6.4 mm OD (insulation = 13 mm) Rm | 75 | Rmt
4 | Drain Piping
UPVC pipes condensate drain piping insulated using 5mm thick nitrile rubber tubes including fitting and supports as per specified.
a | 32 mm dia | 87 | Rmt
b | 25 mm dia | 50 | Rmt
5 | Transmission & Control /Power Cabling
Supply, laying and commissioning of copper wiring (in PVC conduit ) between indoor and outdoor units.
| 2 x 1.5 sqmm copper cable | 490 | Rmt
6 | Commissioning of VRF systems including Charging of Refrigerant R-410 Gas as per site requirements. | 25 | Kgs
7 | Out Door Stand | 2 | No
Total -B
Part A+B
GST Extra

## Data & Voice
BOQ FOR DATA & VOICE WORKS FOR PROPOSED IIBF CENTRE AT GOMTI NAGAR, LUCKNOW
GENERAL NOTE
1 | All wiring should be drawn inside PVC Conduits only. PVC pipe is part of Item no separate payment will be done for pipe.
2 | Specifications of all wires should be followed strictly as mentioned in the BOQ.
3 | All makes of materials should be strictly followed as mentioned in the detailed specifications of the Tender document.
S.N | DESCRIPTION | QTY. | Unit | RATE | AMOUNT
1 | DATA CABLING & POINT THERE MUST BE MINIMUM 3FEET DISTANCE BETWEEN DATA AND ELECTRICAL WIRING
Supplying and laying of D-Link make CAT-6 (UTP) cable through trenches in PVC conduits.
a. | Supplying and laying D-link make CAT-6 Cable (in PVC conduit) complete with CAT-6 information outlet with double face plate & suface Box at individual Tables. ( Rate includes SITC of pipe work, cable from source to end point , face plates and all accessories) | 25 | Point
b. | Same as above but with single face plate and termination of LAN cable etc. | 10 | Point
c | Supplying and fixing of 2 mtr long crimped patch cord | 25 | Nos.
d | Supplying and fixing of 1 Mtr long crimped patch cord | 25 | Nos.
e | SITC of fully Loaded Jack Panels of required port as per the above LAN points (16 ports + 24 Ports) | 1 | Nos.
f | SITC of 12U Network Rack including wire manager, power supply card,(Managed switches 10/100 MBPS) hardwares etc. complete in all respects | 1 | Nos.
g | Supply and installation of Cable Manager | 2 | Nos.
h | Raceway consisting of 2 Nos of 75 mm × 40 mm × 2 mm thick rectangular anodized pipes including chasing and refilling including every open pipe ends by suitable plastic end- covers against entry of dust. | 25 | RMT
i | Raceway consisting of 2 Nos of 150 mm × 40 mm × 2 mm thick rectangular anodized pipes including chasing and refilling including every open pipe ends by suitable plastic end- covers against entry of dust. | 10 | RMT
j | Junction Box 4 Way | 8 | Nos.
Galvanised floor junction boxes for above mentioned raceways, of size 200 mm × 200 mm × 2.0 mm thick, fabricated out of 2.0 mm thick G.I. sheet with proper cutouts on the sides for pipe entry and screwed top cover with rubber gasket and suitable knockouts for flexible conduit. All the junction boxes to be properly Earth-bounded with raceways pipe using 12 SWG Copper bare wire
2 | VOICE NETWORKING
a | Supply, Laying and fixing of CAT 5 Data Cable with all accessories through PVC Conduit/ channel as abov Testing and ferruling including Modular Telephone Socket (RJ- 11) single module and tested termination source to end point (D- LINK/ MOLEX/ AMP/ COMMSCOPE/Schnider | 17 | Mts
c | 50 Pair MDF with krone module | 1 | Nos
e | 50 Pair Telephone Cable | 25 | Mts
Total

## FIRE
BOQ FOR FIRE ALARM, DETECTION SYSTEM FOR PROPOSED IIBF CENTRE AT GOMTI NAGAR, LUCKNOW
S.N | Description | Qty | Unit | Rate | Amount
FIRE ALARM SYSTEM
1 | Wiring Armoured cable fixed on ceiling/ wall from floor panels to detectors including fixing of boxes in surface / recessed system etc (Polycab/Havells/ Finolex make/or any reputed brand)
| 2x1.5 Sq.mm | 300 | Rmt
2 | Supplying, Installation, connection, testing & commissioning the following: SMOKE DETECTOR (Optical type system sensor/ Apollo 65 Series make) | 27 | No
3 | HEAT detector (Rate of Rise cum fixed type system sensor/ Apollo make series 65) | 1 | No
4 | Electronic Hooter with flasher (30Mtr. Range) in suitable Box.(Approved Brand as per BIS) The LED of the above detectors should constantly blink when the system is ON and should constantly glow when actuated. | 1 | No
5 | Supplying, Installation, connection, testing and commissioning of MANUAL CALL POINT pushes with Hammer in suitable MS box as required (as per relevant BIS). | 1 | No
6 | Supplying, Installation, connection, testing and commissioning of Remote Indicators with LED Display to be attached with the detectors as required.(as per relevant BIS) | 7 | No
7 | Supplying, Installation, connection, testing and commissioning of Automatic FIRE control Panel four ZONE of Make (Electro group/Eagle FAS 1609/NS-Agni fighter/Softchip-SC4ZDLX/Alpha Pacific). item includes integrating to main fire room in building as per their specifications / instructions | 1 | No
8 | Photo Luminiscent Exit Signs (Self Glowing) Green in colour of make. 300x150mm (Any Reputed Brand) | 2 | No
9 | CCTV System :
SITC of CCTV Network for( eight set of camera) consisting all components (UTP cable +HDMI Cable+VGA Cable+Required Patch cards) and including all other accessories to make it fully operational.
a | Network Video Recorder 8 Ch with POE Switch (8+2 switch) | 1 | No
b | Surveillance hard disk 4 TB | 2 | No
c | SITC of (2 MP IR fixed lense Dome / Turret Network Camera/ 2 MP IR fixed lens Bullet Network Camera as required on site) | 8 | No
d | Supply and Laying of RG-11 Unarmoured Co-axial video cable (ISI marked) through 25 mm PVC conduit (ISI marked) including cost of the conduit for CCTV system | 8 | point
e | Supply & Laying of 2 Core 1.5 Sq.mm Un armoured power cable for power supply to cameras-CCTV, Panic Switch, Sensor, Hooters etc. | 8 | point
f | Supply & Laying of 4 Core 14/36 Shielded cable for Security Alarm System and Key pad | 8 | point
g | Supply & Installation of suitable stand for monitor of CCTV | 1 | Nos
h | SITC of LED Monitor-24" of approved make +Wireless mouse | 1 | Nos
Total

## Sprinkler
BOQ OF FIRE- WATER SPRINKLER SYSTEM FOR PROPOSED IIBF CENTRE AT GOMTI NAGAR, LUCKNOW
S.No | ITEM DESCRIPTION | Block QTY | UNIT | ESTIMATE
SPRINKLER SYSTEM
Extension of existing sprinkler system. item rates include Checking of existing sprinkler system, shifting of pipes (as per false ceiling level) and extending sprinkler points to desired points by cutting, jointing, weilding, providing suitable pipes, sprinkler and hosepipes. Making suitable arrangements to control water leakage on full water pressure in pipe network.
SPRINKLER SYSTEM
1 | Providing fixing testing and commissioning of Above Ground M S ERW Black C Class Heavy -duty pipes as per IS : 1239 (UP to 150 mm dia ) and IS : 3589 (UP to 200 mm dia . And above ) including cutting, screwing, welding etc. and providing all fittings like flanges, bends, tees, elbows, reducers, clamps, hangeres etc. with painting of one coat of primer and 2 or more coats of synthetic enamel paint of approved make / shade complete as per specification (Make Tata/ Jindal )
| 25 mm dia (IS: 1239, 4.0 mm thick) | 50 | Meter
| 32 mm dia (IS: 1239, 4.0 mm thick) | 15 | Meter
2 | Sprinkler Head (HD/ Tyco / Viking any Standard Brand / Approved Brand ) with complete fitting (Below false ceiling ) | 37 | Nos
3 | SITC of Sprinkler hose pipe in size of 1000 mm dia complete in all respect- Make Tyco / HD / Newage | 20 | Nos
4 | SITC of Sprinkler hose pipe in size of 1200 mm dia complete in all respect -Make Agni / HD / Newage/Eseflaex UL LISTED | 17 | Nos
5 | SITC of Self glow exit Sign age with battery backup -Make -qutek /agni/litex | 2 | Nos
TOTAL

## Bought out items
BOQ FOR BOUGHT OUT ITEMS FOR PROPOSED IIBF CENTRE AT GOMTI NAGAR, LUCKNOW
S.No | DESCRIPTION | UNIT | QTY | RATE | AMOUNT
Supply and fixing in place following furniture of Featherlite make. Color and finish will be decided by client at the time of procurement.
1 | SOFAS
Supplying and placing in position following sofa of approved Make, Model and shade
a | 3-SEATER SOFA MODEL:PEARL Seat Foam: the sofa is made up of fine quality leatherette.The structure is made up of silver wood and pine wood.The Seat is made of PU Foam with Density 32 to 40 +/- 2 kg/cu .mtr Seat is upholstered wuth Leatherite.Back Foam: The Back is made of PU Foam with Density 32 to 40 +/- 2 kg/cu, Backis upholstered with Leatherite.Unterstructure is made up of silver wood or pine wood , 4mm Dia zigzag Spring is mounted in the understructure for support and additional cushioning purpose. Legs should be made up of stainless steel tubes/pipes. | NOS. | 1
b | 2-SEATER SOFA MODEL:PEARL Seat Foam: the sofa is made up of fine quality leatherette.The structure is made up of silver wood and pine wood.The Seat is made of PU Foam with Density 32 to 40 +/- 2 kg/cu .mtr Seat is upholstered wuth Leatherite.Back Foam: The Back is made of PU Foam with Density 32 to 40 +/- 2 kg/cu, Backis upholstered with Leatherite.Unterstructure is made up of silver wood or pine wood , 4mm Dia zigzag Spring is mounted in the understructure for support and additional cushioning purpose. Legs should be made up of stainless steel tubes/pipes. | NOS. | 2
2 | CHAIRS
Supplying and placing in position following chairs of Featherlite Make, Model and shade as approved
i | High Back (For CEO & Incharge Cabin) | Nos | 2
HIGH BACK CHAIR MODEL:AMAZE HB * Amaze High Back Mesh Chair *Headrest * AN 70 Mesh * Self Calibrating Multilock Mechanism * Adjustable Lumbar Support * One Way Adjustable Arms (Height) * Nylon Base * Fabric Upholstered Cushion Seat
ii | Medium Back ( In Class Rooms & Admin, Faculty, Incharge & CEO visitor, Librarian) | Nos | 90
MEDIUM BACK CHAIR MODEL:ALPHA MB * Alpha Medium (Black) Back Mesh Chair * AN 70 Mesh * Centre Tilt Mechanism * Fixed Arms * Nylon Base * Fabric Upholstered Cushion Seat
iii | Visitor's Chair | Nos | 10
VISITOR CHAIR MODEL:ALPHA VA *Alpha Medium PP (Black)Back Mesh Chair * AN 70 Mesh * Fixed Arms * Powdercoated 4 Legs * Fabric Upholstered Cushion Seat
iv | Dining & Library Room Chair of Different Colors | Nos | 32
CHAIR FOR DINNING MODEL:LEAF Stackable chair without arms made up of Pre colored PP+GF20% ( 20% short glass fibre reinforced polypropylene) using injection moldeing and having powder coated 4 legs or sledge base.
v | Dining Room Stools | Nos | 5
MODEL:ZELLA BAR WOODEN LEGS
TOTAL

## Sheet1
Chairs